## Notation
Expresión | Significado
abc | A or B or CCR
abcdxys | A or B or CCR or D or X or Y or SP. Some assemblers also allow T2 or T3.
abd | A or B or D
abdxys | A or B or D or X or Y or SP
dxys | D or X or Y or SP
msk8 | 8-bit mask, some assemblers require # symbol before value
opr8i | 8-bit immediate value
opr16i | 16-bit immediate value
opr8a | 8-bit address used with direct address mode
opr16a | 16-bit address value
oprx0_xysp | Indexed addressing postbyte code:
oprx3,–xys Predecrement X or Y or SP by 1 . . . 8
oprx3,+xys Preincrement X or Y or SP by 1 . . . 8
oprx3,xys– Postdecrement X or Y or SP by 1 . . . 8
oprx3,xys+ Postincrement X or Y or SP by 1 . . . 8
oprx5,xysp 5-bit constant offset from X or Y or SP or PC
abd,xysp Accumulator A or B or D offset from X or Y or SP or PC
oprx3 | Any positive integer 1 . . . 8 for pre/post increment/decrement
oprx5 | Any integer in the range –16 . . . +15
oprx9 | Any integer in the range –256 . . . +255
oprx16 | Any integer in the range –32,768 . . . 65,535
page | 8-bit value for PPAGE, some assemblers require # symbol before this value
rel8 | Label of branch destination within –128 to +127 locations
rel9 | Label of branch destination within –256 to +255 locations
rel16 | Any label within 64K memory space
trapnum | Any 8-bit integer in the range $30-$39 or $40-$FF
xys | X or Y or SP
xysp | X or Y or SP or PC
INH | Inherent; no operands in object code
IMM | Immediate; operand in object code
DIR | Direct; operand is the lower byte of an address from $0000 to $00FF
EXT | Operand is a 16-bit address
REL | Two’s complement relative offset; for branch instructions
IDX | Indexed (no extension bytes); includes:5-bit constant offset from X, Y, SP, or PC. Pre/post increment/decrement by 1 . . . 8. Accumulator A, B, or D offset
IDX1 | 9-bit signed offset from X, Y, SP, or PC; 1 extension byte
IDX2 | 16-bit signed offset from X, Y, SP, or PC; 2 extension bytes
[IDX2] | Indexed-indirect; 16-bit offset from X, Y, SP, or PC
[D, IDX] | Indexed-indirect; accumulator D offset from X, Y, SP, or PC
dd | 8-bit direct address $0000 to $00FF. (High byte assumed to be $00).
ee | High-order byte of a 16-bit constant offset for indexed addressing.
eb | Exchange/Transfer post-byte. See Table A-5 on page 436.
ff | Low-order eight bits of a 9-bit signed constant offset for indexed addressing, or low-order byte of a 16-bit constant offset for indexed addressing.
hh | High-order byte of a 16-bit extended address.
ii | 8-bit immediate data value.
jj | High-order byte of a 16-bit immediate data value.
kk | Low-order byte of a 16-bit immediate data value.
lb | Loop primitive (DBNE) post-byte. See Table A-6 on page 437.
ll | Low-order byte of a 16-bit extended address.
mm | 8-bit immediate mask value for bit manipulation instructions. Set bits indicate bits to be affected.
pg | Program page (bank) number used in CALL instruction.
qq | High-order byte of a 16-bit relative offset for long branches.
tn | Trap number $30–$39 or $40–$FF.
rr | Signed relative offset $80 (–128) to $7F (+127). Offset relative to the byte following the relative offset byte, or low-order byte of a 16-bit relative offset for long branches.
xb | Indexed addressing post-byte. See Table A-3 on page 434 and Table A-4 on page 435.

## Table A-1.Instruction Set Summa
CODOP | Operandos | Acción | Addr. Mode | Source Form | Bytes por calcular | Total de Bytes
ABA | - | (A) + (B)⇒ A, Add Accumulators A and B | INH | 2023-06-18 | 0 | 2
ABX | - | (B) + (X)⇒ X, Translates to LEAX B,X | IDX | 1A E5 | 0 | 2
ABY | - | (B) + (Y)⇒ Y, Translates to LEAY B,Y | IDX | 19 ED | 0 | 2
ADCA | #opr8i | (A) + (M) + C ⇒ A, Add with Carry to A | IMM | 89 ii | 1 | 2
ADCA | opr8a | (A) + (M) + C ⇒ A, Add with Carry to A | DIR | 99 dd | 1 | 2
ADCA | opr16a | (A) + (M) + C ⇒ A, Add with Carry to A | EXT | B9 hh ll | 2 | 3
ADCA | oprx0_xysp | (A) + (M) + C ⇒ A, Add with Carry to A | IDX | A9 xb | 1 | 2
ADCA | oprx9,xysp | (A) + (M) + C ⇒ A, Add with Carry to A | IDX1 | A9 xb ff | 2 | 3
ADCA | oprx9,xysp | (A) + (M) + C ⇒ A, Add with Carry to A | IDX2 | A9 xb ee ff | 3 | 4
ADCA | [D,xysp] | (A) + (M) + C ⇒ A, Add with Carry to A | [D,IDX] | A xb | 1 | 2
ADCA | [oprx16,xysp] | (A) + (M) + C ⇒ A, Add with Carry to A | [IDX2] | A9 xb ee ff | 3 | 4
ADCB | #opr8i | (B) + (M) + C ⇒ B, Add with Carry to B | IMM | C9 ii | 1 | 2
ADCB | opr8a | (B) + (M) + C ⇒ B, Add with Carry to B | DIR | D9 dd | 1 | 2
ADCB | opr16a | (B) + (M) + C ⇒ B, Add with Carry to B | EXT | F9 hh ll | 2 | 3
ADCB | oprx0_xysp | (B) + (M) + C ⇒ B, Add with Carry to B | IDX | E9 xb | 1 | 2
ADCB | oprx9,xysp | (B) + (M) + C ⇒ B, Add with Carry to B | IDX1 | E9 xb ff | 2 | 3
ADCB | oprx16,xysp | (B) + (M) + C ⇒ B, Add with Carry to B | IDX2 | E9 xb ee ff | 3 | 4
ADCB | [D,xysp] | (B) + (M) + C ⇒ B, Add with Carry to B | [D,IDX] | E9 xb | 1 | 2
ADCB | [oprx16,xysp] | (B) + (M) + C ⇒ B, Add with Carry to B | [IDX2] | E9 xb ee ff | 3 | 4
ADDA | #opr8i | (A) + (M) ⇒ A, Add without Carry to A | IMM | 8B ii | 1 | 2
ADDA | opr8i | (A) + (M) ⇒ A, Add without Carry to A | DIR | DB dd | 1 | 2
ADDA | opr16a | (A) + (M) ⇒ A, Add without Carry to A | EXT | FB hh ll | 2 | 3
ADDA | oprx0_xysp | (A) + (M) ⇒ A, Add without Carry to A | IDX | EB xb | 1 | 2
ADDA | oprx9,xysp | (A) + (M) ⇒ A, Add without Carry to A | IDX1 | EB xb ff | 2 | 3
ADDA | oprx16,xysp | (A) + (M) ⇒ A, Add without Carry to A | IDX2 | EB xb ee ff | 3 | 4
ADDA | [D,xysp] | (A) + (M) ⇒ A, Add without Carry to A | [D,IDX] | EB xb | 1 | 2
ADDA | [oprx16,xysp] | (A) + (M) ⇒ A, Add without Carry to A | [IDX2] | EB xb ee ff | 3 | 4
ADDB | #opr8i | (B) + (M) ⇒ B, Add without Carry to B | IMM | CB ii | 1 | 2
ADDB | opr8a | (B) + (M) ⇒ B, Add without Carry to B | DIR | DB dd | 1 | 2
ADDB | opr16a | (B) + (M) ⇒ B, Add without Carry to B | EXT | FB hh ll | 2 | 3
ADDB | oprx0_xysp | (B) + (M) ⇒ B, Add without Carry to B | IDX | EB xb | 1 | 2
ADDB | oprx9,xysp | (B) + (M) ⇒ B, Add without Carry to B | IDX1 | EB xb ff | 2 | 3
ADDB | oprx16,xysp | (B) + (M) ⇒ B, Add without Carry to B | IDX2 | EB xb ee ff | 3 | 4
ADDB | [D,xysp] | (B) + (M) ⇒ B, Add without Carry to B | [D,IDX] | EB xb | 1 | 2
ADDB | [oprx16,xysp] | (B) + (M) ⇒ B, Add without Carry to B | [IDX2] | EB xb ee ff | 3 | 4
ADDD | #opr16i | (A:B) + (M:M+1)⇒ A:B, Add 16-Bit to D (A:B) | IMM | C3 jj kk | 2 | 3
ADDD | opr8a | (A:B) + (M:M+1)⇒ A:B, Add 16-Bit to D (A:B) | DIR | D3 dd | 1 | 2
ADDD | opr16a | (A:B) + (M:M+1)⇒ A:B, Add 16-Bit to D (A:B) | EXT | F3 hh ll | 2 | 3
ADDD | oprx0_xysp | (A:B) + (M:M+1)⇒ A:B, Add 16-Bit to D (A:B) | IDX | E3 xb | 1 | 2
ADDD | oprx9,xysp | (A:B) + (M:M+1)⇒ A:B, Add 16-Bit to D (A:B) | IDX1 | E3 xb ff | 2 | 3
ADDD | oprx16,xysp | (A:B) + (M:M+1)⇒ A:B, Add 16-Bit to D (A:B) | IDX2 | E3 xb ee ff | 3 | 4
ADDD | [D,xysp] | (A:B) + (M:M+1)⇒ A:B, Add 16-Bit to D (A:B) | [D,IDX] | E3 xb | 1 | 2
ADDD | [oprx16,xysp] | (A:B) + (M:M+1)⇒ A:B, Add 16-Bit to D (A:B) | [IDX2] | E3 xb ee ff | 3 | 4
ANDA | #opr8i | (A) • (M)⇒ A, Logical AND A with Memory | IMM | 84 ii | 1 | 2
ANDA | opr8a | (A) • (M)⇒ A, Logical AND A with Memory | DIR | 94 dd | 1 | 2
ANDA | opr16a | (A) • (M)⇒ A, Logical AND A with Memory | EXT | B4 hh ll | 2 | 3
ANDA | oprx0_xysp | (A) • (M)⇒ A, Logical AND A with Memory | IDX | A4 xb | 1 | 2
ANDA | oprx9,xysp | (A) • (M)⇒ A, Logical AND A with Memory | IDX1 | A4 xb ff | 2 | 3
ANDA | oprx16,xysp | (A) • (M)⇒ A, Logical AND A with Memory | IDX2 | A4 xb ee ff | 3 | 4
ANDA | [D,xysp] | (A) • (M)⇒ A, Logical AND A with Memory | [D,IDX] | A4 xb | 1 | 2
ANDA | [oprx16,xysp] | (A) • (M)⇒ A, Logical AND A with Memory | [IDX2] | A4 xb ee ff | 3 | 4
ANDB | #opr8i | (B) • (M) ⇒ B Logical AND B with Memory | IMM | C4 ii | 1 | 2
ANDB | opr8a | (B) • (M) ⇒ B Logical AND B with Memory | DIR | D4 dd | 1 | 2
ANDB | opr16a | (B) • (M) ⇒ B Logical AND B with Memory | EXT | F4 gg ll | 2 | 3
ANDB | oprx0_xysp | (B) • (M) ⇒ B Logical AND B with Memory | IDX | E4 xb | 1 | 2
ANDB | oprx9,xysp | (B) • (M) ⇒ B Logical AND B with Memory | IDX1 | E4 xb ff | 2 | 3
ANDB | oprx16,xysp | (B) • (M) ⇒ B Logical AND B with Memory | IDX2 | E4 xb ee ff | 3 | 4
ANDB | [D,xysp | (B) • (M) ⇒ B Logical AND B with Memory | [D,IDX] | E4 xb | 1 | 2
ANDB | [oprx16,xysp] | (B) • (M) ⇒ B Logical AND B with Memory | [IDX2] | E4 xb ee ff | 3 | 4
ANDCC | #opr8i | (CCR) • (M) ⇒ CCR Logical AND CCR with Memory | IMM | 10 ii | 1 | 2
ASL | opr16a | Arithmetic Shift Left | EXT | 78 hh ll | 2 | 3
ASL | oprx0_xysp | Arithmetic Shift Left | IDX | 68 xb | 1 | 2
ASL | oprx9,xysp | Arithmetic Shift Left | IDX1 | 68 xb ff | 2 | 3
ASL | oprx16,xysp | Arithmetic Shift Left | IDX2 | 68 xb ee ff | 3 | 4
ASL | [D,xysp] | Arithmetic Shift Left | [D,IDX] | 68 xb | 1 | 2
ASL | [oprx16,xysp] | Arithmetic Shift Left | [IDX2] | 68 xb ee ff | 3 | 4
ASLA | - | Arithmetic Shift Left Accumulator A | INH | 48 | 0 | 1
ASLB | - | Arithmetic Shift Left Accumulator B | INH | 58 | 0 | 1
ASLD | - | Arithmetic Shift Left Double | INH | 59 | 0 | 1
ASR | opr16a | Arithmetic Shift Right | EXT | 77 hh ll | 2 | 3
ASR | oprx0_xysp | Arithmetic Shift Right | IDX | 67 xb | 1 | 2
ASR | oprx9,xysp | Arithmetic Shift Right | IDX1 | 67 xb ff | 2 | 3
ASR | oprx16,xysp | Arithmetic Shift Right | IDX2 | 67 xb ee ff | 3 | 4
ASR | [D,xysp] | Arithmetic Shift Right | [D,IDX] | 67 xb | 1 | 2
ASR | [oprx16,xysp] | Arithmetic Shift Right | [IDX2] | 67 xb ee ff | 3 | 4
ASRA | - | Arithmetic Shift Right Accumulator A | INH | 47 | 0 | 1
ASRB | - | Arithmetic Shift Right Accumulator B | INH | 57 | 0 | 1
BCC | rel8 | Branch if Carry Clear (if C = 0) | REL | 24 rr | 1 | 2
BCLR | opr8a, msk8 | Clear Bit(s) in Memory | DIR | 4D dd mm | 2 | 3
BCLR | opr16a, msk8 | Clear Bit(s) in Memory | EXT | 1D hh ll mm | 3 | 4
BCLR | oprx0_xysp, msk8 | Clear Bit(s) in Memory | IDX | 0D xb mm | 2 | 3
BCLR | oprx9,xysp, msk8 | Clear Bit(s) in Memory | IDX1 | 0D xb ff mm | 3 | 4
BCLR | oprx16,xysp, msk8 | Clear Bit(s) in Memory | IDX2 | 0D xb ee ff mm | 4 | 5
BCS | rel8 | Branch if Carry Set (if C = 1) | REL | 25 rr | 1 | 2
BEQ | rel8 | Branch if Equal (if Z = 1) | REL | 27 rr | 1 | 2
BGE | rel8 | Branch if Greater Than or Equal (if N ⊕ V = 0) (signed) | REL | 2C rr | 1 | 2
BGND | - | Place CPU in Background Mode see CPU12 Reference Manual | INH | 00 | 0 | 0
BGT | rel8 | Branch if Greater Than (if Z + (N ⊕ V) = 0) (signed) | REL | 2E rr | 1 | 2
BHI | rel8 | Branch if Higher (if C + Z = 0) (unsigned) | REL | 22 rr | 1 | 2
BHS | rel8 | Branch if Higher or Same (if C = 0) (unsigned) same function as BCC | REL | 24 rr | 1 | 2
BITA | #opr8i | (A) • (M) | IMM | 85 ii | 1 | 2
BITA | opr8a | Logical AND A with Memory | DIR | 95 dd | 1 | 2
BITA | opr16a | Does not change Accumulator or Memory | EXT | B5 hh ll | 2 | 3
BITA | oprx0_xysp | Does not change Accumulator or Memory | IDX | A5 xb | 1 | 2
BITA | oprx9,xysp | Does not change Accumulator or Memory | IDX1 | A5 xb ff | 2 | 3
BITA | oprx16,xysp | Does not change Accumulator or Memory | IDX2 | A5 xb ee ff | 3 | 4
BITA | [D,xysp] | Does not change Accumulator or Memory | [D,IDX] | A5 xb | 1 | 2
BITA | [oprx16,xysp] | Does not change Accumulator or Memory | [IDX2] | A5 xb ee ff | 3 | 4
BITB | #opr8i | (B) • (M) | IMM | C5 ii | 1 | 2
BITB | opr8a | Logical AND B with Memory | DIR | D5 dd | 1 | 2
BITB | opr16a | Does not change Accumulator or Memory | EXT | F5 hh ll | 2 | 3
BITB | oprx0_xysp | Does not change Accumulator or Memory | IDX | E5 xb | 1 | 2
BITB | oprx9,xysp | Does not change Accumulator or Memory | IDX1 | E5 xb ff | 2 | 3
BITB | oprx16,xysp | Does not change Accumulator or Memory | IDX2 | E5 xb ee ff | 3 | 4
BITB | [D,xysp] | Does not change Accumulator or Memory | [D,IDX] | E5 xb | 1 | 2
BITB | [oprx16,xysp] | Does not change Accumulator or Memory | [IDX2] | E5 xb ee ff | 3 | 4
BLE | rel8 | Branch if Less Than or Equal (if Z + (N ⊕ V) = 1) (signed) | REL | 2F rr | 1 | 2
BLO | rel8 | Branch if Lower (if C = 1) (unsigned) same function as BCS | REL | 25 rr | 1 | 2
BLS | rel8 | Branch if Lower or Same (if C + Z = 1) (unsigned) | REL | 23 rr | 1 | 2
BLT | rel8 | Branch if Less Than (if N ⊕ V = 1) (signed | REL | 2D rr | 1 | 2
BMI | rel8 | Branch if Minus (if N = 1) | REL | 2B rr | 1 | 2
BNE | rel8 | Branch if Not Equal (if Z = 0) | REL | 26 rr | 1 | 2
BPL | rel8 | Branch if Plus (if N = 0) | REL | 2A rr | 1 | 2
BRA | rel8 | Branch Always (if 1 = 1 | REL | 20 rr | 1 | 2
BRCLR | opr8a, msk8, rel8 | Branch if (M) • (mm) = 0 (if All Selected Bit(s) Clear) | BRCLR | 4F dd mm rr | 3 | 4
BRCLR | opr16a, msk8, rel8 | Branch if (M) • (mm) = 0 (if All Selected Bit(s) Clear) | EXT | 1F hh ll mm rr | 4 | 5
BRCLR | oprx0_xysp, msk8, rel8 | Branch if (M) • (mm) = 0 (if All Selected Bit(s) Clear) | IDX | 0F xb mm rr | 3 | 4
BRCLR | oprx9,xysp, msk8, rel8 | Branch if (M) • (mm) = 0 (if All Selected Bit(s) Clear) | IDX1 | 0F xb ff mm rr | 4 | 5
BRCLR | oprx16,xysp, msk8, rel8 | Branch if (M) • (mm) = 0 (if All Selected Bit(s) Clear) | IDX2 | 0F xb ee ff mm rr | 5 | 6
BRN | rel8 | Branch Never (if 1 = 0 | REL | 21 rr | 1 | 2
BRSET | opr8, msk8, rel8 | Branch if (M) • (mm) = 0 (if All Selected Bit(s) Set | DIR | 4E dd mm rr | 3 | 4
BRSET | opr16a, msk8, rel8 | Branch if (M) • (mm) = 0 (if All Selected Bit(s) Set | EXT | 1E hh ll mm rr | 4 | 5
BRSET | oprx0_xysp, msk8, rel8 | Branch if (M) • (mm) = 0 (if All Selected Bit(s) Set | IDX | 0E xb mm rr | 3 | 4
BRSET | oprx9,xysp, msk8, rel8 | Branch if (M) • (mm) = 0 (if All Selected Bit(s) Set | IDX1 | 0E xb ff mm rr | 4 | 5
BRSET | oprx16,xysp, msk8, rel8 | Branch if (M) • (mm) = 0 (if All Selected Bit(s) Set | IDX2 | 0E xb ee ff mm rr | 5 | 6
BSET | opr8, msk8 | M) + (mm)⇒ M Set Bit(s) in Memory | DIR | 4C dd mm | 2 | 3
BSET | opr16a, msk8 | M) + (mm)⇒ M Set Bit(s) in Memory | EXT | 1C hh ll mm | 3 | 4
BSET | oprx0_xysp, msk8 | M) + (mm)⇒ M Set Bit(s) in Memory | IDX | 0C xb mm | 2 | 3
BSET | oprx9,xysp, msk8 | M) + (mm)⇒ M Set Bit(s) in Memory | IDX1 | 0C xb ff mm | 3 | 4
BSET | oprx16,xysp, msk8 | M) + (mm)⇒ M Set Bit(s) in Memory | IDX2 | 0C xb ee ff mm | 4 | 5
BSR | rel8 | Subroutine address ⇒ PC, Branch to Subroutine | REL | 07 rr | 1 | 2
BVC | rel8 | Branch if Overflow Bit Clear (if V = 0) | REL | 28 rr | 1 | 2
BVS | rel8 | Branch if Overflow Bit Set (if V = 1) | REL | 29 rr | 1 | 2
CALL | opr16a, page | Call subroutine in extended memory | EXT | 4A hh ll pg | 3 | 4
CALL | oprx0_xysp, page | Call subroutine in extended memory | IDX | 4B xb pg | 2 | 3
CALL | oprx9,xysp, page | Call subroutine in extended memory | IDX1 | 4B xb ff pg | 3 | 4
CALL | oprx16,xysp, page | Call subroutine in extended memory | IDX2 | 4B xb ee ff pg | 4 | 5
CALL | [D,xysp] | Call subroutine in extended memory | [D,IDX] | 4B xb | 1 | 2
CALL | [oprx16, xysp] | Call subroutine in extended memory | [IDX2] | 4B xb ee ff | 3 | 4
CBA | - | (A) – (B), Compare 8-Bit Accumulators | INH | 18 17 | 0 | 2
CLC | - | 0 ⇒ C, Translates to ANDCC #$FE | IMM | 10 FE | 0 | 2
CLI | - | 0 ⇒ I, Translates to ANDCC #$EF (enables I-bit interrupts) | IMM | 10 EF | 0 | 2
CLR | opr16a | 0 ⇒ M Clear Memory Location | EXT | 79 hh ll | 2 | 3
CLR | oprx0_xysp | 1 ⇒ M Clear Memory Location | IDX | 69 xb | 1 | 2
CLR | oprx9,xysp | 2 ⇒ M Clear Memory Location | IDX1 | 69 xb ff | 2 | 3
CLR | oprx16,xysp | 3 ⇒ M Clear Memory Location | IDX2 | 69 xb ee ff | 3 | 4
CLR | [D,xysp] | 4 ⇒ M Clear Memory Location | [D,IDX] | 69 xb | 1 | 2
CLR | [oprx16,xysp] | 5 ⇒ M Clear Memory Location | [IDX2] | 69 xb ee ff | 3 | 4
CLRA | - | 0 ⇒ A Clear Accumulator A | INH | 87 | 0 | 1
CLRB | - | 0 ⇒ A Clear Accumulator B | INH | C7 | 0 | 1
CLV | - | 0 ⇒ V, Translates to ANDCC #$FD | IMM | 10 FD | 0 | 2
CMPA | #opr8i | (A) – (M) Compare Accumulator A with Memory | IMM | 81 ii | 1 | 2
CMPA | opr8a | (A) – (M) Compare Accumulator A with Memory | DIR | 91 dd | 1 | 2
CMPA | opr16a | (A) – (M) Compare Accumulator A with Memory | EXT | B1 hh ll | 2 | 3
CMPA | oprx0_xysp | (A) – (M) Compare Accumulator A with Memory | IDX | A1 xb | 1 | 2
CMPA | oprx9,xysp | (A) – (M) Compare Accumulator A with Memory | IDX1 | A1 xb ff | 2 | 3
CMPA | oprx16,xysp | (A) – (M) Compare Accumulator A with Memory | IDX2 | A1 xb ee ff | 3 | 4
CMPA | [D,xysp] | (A) – (M) Compare Accumulator A with Memory | [D,IDX] | A1 xb | 1 | 2
CMPA | [oprx16,xysp] | (A) – (M) Compare Accumulator A with Memory | [IDX2] | A1 xb ee ff | 3 | 4
CMPB | #opr8i | (B) – (M), Compare Accumulator B with Memory | IMM | C1 ii | 1 | 2
CMPB | opr8a | (B) – (M), Compare Accumulator B with Memory | DIR | D1 dd | 1 | 2
CMPB | opr16a | (B) – (M), Compare Accumulator B with Memory | EXT | F1 hh ll | 2 | 3
CMPB | oprx0_xysp | (B) – (M), Compare Accumulator B with Memory | IDX | E1 xb | 1 | 2
CMPB | oprx9,xysp | (B) – (M), Compare Accumulator B with Memory | IDX1 | E1 xb ff | 2 | 3
CMPB | oprx16,xysp | (B) – (M), Compare Accumulator B with Memory | IDX2 | E1 xb ee ff | 3 | 4
CMPB | [D,xysp] | (B) – (M), Compare Accumulator B with Memory | [D,IDX] | E1 xb | 1 | 2
CMPB | [oprx16,xysp] | (B) – (M), Compare Accumulator B with Memory | [IDX2] | E1 xb ee ff | 3 | 4
COM | opr16a | (M) ⇒ M equivalent to $FF – (M) ⇒ M 1’s Complement Memory Location | EXT | 71 hh ll | 2 | 3
COM | oprx0_xysp | (M) ⇒ M equivalent to $FF – (M) ⇒ M 1’s Complement Memory Location | IDX | 61 xb | 1 | 2
COM | oprx9,xysp | (M) ⇒ M equivalent to $FF – (M) ⇒ M 1’s Complement Memory Location | IDX1 | 61 xb ff | 2 | 3
COM | oprx16,xysp | (M) ⇒ M equivalent to $FF – (M) ⇒ M 1’s Complement Memory Location | IDX2 | 61 xb ee ff | 3 | 4
COM | [D,xysp] | (M) ⇒ M equivalent to $FF – (M) ⇒ M 1’s Complement Memory Location | [D,IDX] | 61 xb | 1 | 2
COM | [oprx16,xysp] | (M) ⇒ M equivalent to $FF – (M) ⇒ M 1’s Complement Memory Location | [IDX2] | 61 xb ee ff | 3 | 4
COMA | - | (A) ⇒ A Complement Accumulator A | INH | 41 | 0 | 1
COMB | - | B) ⇒ B Complement Accumulator B | INH | 51 | 0 | 1
CPD | #opr16i | (A:B) – (M:M+1) Compare D to Memory (16-Bit) | IMM | 8C jj kk | 2 | 3
CPD | opr8a | (A:B) – (M:M+1) Compare D to Memory (16-Bit) | DIR | 9C dd | 1 | 2
CPD | opr16a | (A:B) – (M:M+1) Compare D to Memory (16-Bit) | EXT | BC hh ll | 2 | 3
CPD | oprx0_xysp | (A:B) – (M:M+1) Compare D to Memory (16-Bit) | IDX | AC xb | 1 | 2
CPD | oprx9,xysp | (A:B) – (M:M+1) Compare D to Memory (16-Bit) | IDX1 | AC xb ff | 2 | 3
CPD | oprx16,xysp | (A:B) – (M:M+1) Compare D to Memory (16-Bit) | IDX2 | AC xb ee ff | 3 | 4
CPD | [D,xysp] | (A:B) – (M:M+1) Compare D to Memory (16-Bit) | [D,IDX] | AC xb | 1 | 2
CPD | [oprx16,xysp] | (A:B) – (M:M+1) Compare D to Memory (16-Bit) | [IDX2] | AC xb ee ff | 3 | 4
CPS | #opr16i | (SP) – (M:M+1) Compare SP to Memory (16-Bit) | IMM | 8F jj kk | 2 | 3
CPS | opr8a | (SP) – (M:M+1) Compare SP to Memory (16-Bit) | DIR | 9F dd | 1 | 2
CPS | opr16a | (SP) – (M:M+1) Compare SP to Memory (16-Bit) | EXT | BF hh ll | 2 | 3
CPS | oprx0_xysp | (SP) – (M:M+1) Compare SP to Memory (16-Bit) | IDX | AF xb | 1 | 2
CPS | oprx9,xysp | (SP) – (M:M+1) Compare SP to Memory (16-Bit) | IDX1 | AF xb ff | 2 | 3
CPS | oprx16,xysp | (SP) – (M:M+1) Compare SP to Memory (16-Bit) | IDX2 | AF xb ee ff | 3 | 4
CPS | [D,xysp] | (SP) – (M:M+1) Compare SP to Memory (16-Bit) | [D,IDX] | AF xb | 1 | 2
CPS | [oprx16,xysp] | (SP) – (M:M+1) Compare SP to Memory (16-Bit) | [IDX2] | AF xb ee ff | 3 | 4
CPX | #opr16i | (X) – (M:M+1) Compare X to Memory (16-Bit) | IMM | 8E jj kk | 2 | 3
CPX | opr8a | (X) – (M:M+1) Compare X to Memory (16-Bit) | DIR | 9E dd | 1 | 2
CPX | opr16a | (X) – (M:M+1) Compare X to Memory (16-Bit) | EXT | BE hh ll | 2 | 3
CPX | oprx0_xysp | (X) – (M:M+1) Compare X to Memory (16-Bit) | IDX | AE xb | 1 | 2
CPX | oprx9,xysp | (X) – (M:M+1) Compare X to Memory (16-Bit) | IDX1 | AE xb ff | 2 | 3
CPX | oprx16,xysp | (X) – (M:M+1) Compare X to Memory (16-Bit) | IDX2 | AE xb ee ff | 3 | 4
CPX | [D,xysp] | (X) – (M:M+1) Compare X to Memory (16-Bit) | [D,IDX] | AE xb | 1 | 2
CPX | [oprx16,xysp] | (X) – (M:M+1) Compare X to Memory (16-Bit) | [IDX2] | AE xb ee ff | 3 | 4
CPY | #opr16i | (Y) – (M:M+1) Compare Y to Memory (16-Bit) | IMM | 8D jj kk | 2 | 3
CPY | opr8a | (Y) – (M:M+1) Compare Y to Memory (16-Bit) | DIR | 9D dd | 1 | 2
CPY | opr16a | (Y) – (M:M+1) Compare Y to Memory (16-Bit) | EXT | BD hh ll | 2 | 3
CPY | oprx0_xysp | (Y) – (M:M+1) Compare Y to Memory (16-Bit) | IDX | AD xb | 1 | 2
CPY | oprx9,xysp | (Y) – (M:M+1) Compare Y to Memory (16-Bit) | IDX1 | AD xb ff | 2 | 3
CPY | oprx16,xysp | (Y) – (M:M+1) Compare Y to Memory (16-Bit) | IDX2 | AD xb ee ff | 3 | 4
CPY | [D,xysp] | (Y) – (M:M+1) Compare Y to Memory (16-Bit) | [D,IDX] | AD xb | 1 | 2
CPY | [oprx16,xysp] | (Y) – (M:M+1) Compare Y to Memory (16-Bit) | [IDX2] | AD xb ee ff | 3 | 4
DAA | - | Adjust Sum to BCD Decimal Adjust Accumulator A | INH | 2023-07-18 | 0 | 2
DBEQ | abdxys, rel9 | (cntr) – 1⇒ cntr if (cntr) = 0, then Branch else Continue to next instruction Decrement Counter and Branch if = 0 (cntr = A, B, D, X, Y, or SP) | REL (9-bit) | 04 lb rr | 2 | 3
DBNE | abdxys, rel9 | (cntr) – 1⇒ cntr If (cntr) not = 0, then Branch; else Continue to next instruction Decrement Counter and Branch if ≠ 0 (cntr = A, B, D, X, Y, or SP) | REL (9-bit) | 04 lb rr | 2 | 3
DEC | opr16a | (M) – $01 ⇒ M Decrement Memory Location | EXT | 73 hh ll | 2 | 3
DEC | oprx0_xysp | (M) – $01 ⇒ M Decrement Memory Location | IDX | 63 xb | 1 | 2
DEC | oprx9,xysp | (M) – $01 ⇒ M Decrement Memory Location | IDX1 | 63 xb ff | 2 | 3
DEC | oprx16,xysp | (M) – $01 ⇒ M Decrement Memory Location | IDX2 | 63 xb ee ff | 3 | 4
DEC | [D,xysp] | (M) – $01 ⇒ M Decrement Memory Location | [D,IDX] | 63 xb | 1 | 2
DEC | [oprx16,xysp] | (M) – $01 ⇒ M Decrement Memory Location | [IDX2] | 63 xb ee ff | 3 | 4
DECA | - | (A) – $01 ⇒ A Decrement A | INH | 43 | 0 | 1
DECB | - | (B) – $01 ⇒ B Decrement B | INH | 53 | 0 | 1
DES | - | (SP) – $0001 ⇒ SP Translates to LEAS –1,SP | IDX | 1B 9F | 0 | 2
DEX | - | (X) – $0001 ⇒ X Decrement Index Register X | INH | 09 | 0 | 1
DEY | - | (Y) – $0001 ⇒ Y Decrement Index Register Y | INH | 03 | 0 | 1
EDIV | - | (Y:D) ÷ (X) ⇒ Y Remainder ⇒ D 32 by 16 Bit ⇒ 16 Bit Divide (unsigned) | INH | 11 | 0 | 1
EDIVS | - | (Y:D) ÷ (X) ⇒ Y Remainder ⇒ D 32 by 16 Bit ⇒ 16 Bit Divide (signed) | INH | 18 14 | 0 | 2
EMACS | opr16a² | 16 by 16 Bit ⇒ 32 Bit Multiply and Accumulate (signed) | Special | 18 12 hh ll | 2 | 4
EMAXD | oprx0_xysp | MAX((D), (M:M+1)) ⇒ D MAX of 2 Unsigned 16-Bit Values N, Z, V and C status bits reflect result of internal compare ((D) – (M:M+1)) | IDX | 18 1A xb | 1 | 3
EMAXD | oprx9,xysp | MAX((D), (M:M+1)) ⇒ D MAX of 2 Unsigned 16-Bit Values N, Z, V and C status bits reflect result of internal compare ((D) – (M:M+1)) | IDX1 | 18 1A xb ff | 2 | 4
EMAXD | oprx16,xysp | MAX((D), (M:M+1)) ⇒ D MAX of 2 Unsigned 16-Bit Values N, Z, V and C status bits reflect result of internal compare ((D) – (M:M+1)) | IDX2 | 18 1A xb ee ff | 3 | 5
EMAXD | [D,xysp] | MAX((D), (M:M+1)) ⇒ D MAX of 2 Unsigned 16-Bit Values N, Z, V and C status bits reflect result of internal compare ((D) – (M:M+1)) | [D,IDX] | 18 1A xb | 1 | 3
EMAXD | [oprx16,xysp] | MAX((D), (M:M+1)) ⇒ D MAX of 2 Unsigned 16-Bit Values N, Z, V and C status bits reflect result of internal compare ((D) – (M:M+1)) | [IDX2] | 18 1A xb ee ff | 3 | 5
EMAXM | oprx0_xysp | MAX((D), (M:M+1)) ⇒ M:M+1 MAX of 2 Unsigned 16-Bit Values N, Z, V and C status bits reflect result of internal compare ((D) – (M:M+1)) | IDX | 18 1E xb | 1 | 3
EMAXM | oprx9,xysp | MAX((D), (M:M+1)) ⇒ M:M+1 MAX of 2 Unsigned 16-Bit Values N, Z, V and C status bits reflect result of internal compare ((D) – (M:M+1)) | IDX1 | 18 1E xb ff | 2 | 4
EMAXM | oprx16,xysp | MAX((D), (M:M+1)) ⇒ M:M+1 MAX of 2 Unsigned 16-Bit Values N, Z, V and C status bits reflect result of internal compare ((D) – (M:M+1)) | IDX2 | 18 1E xb ee ff | 3 | 5
EMAXM | [D,xysp] | MAX((D), (M:M+1)) ⇒ M:M+1 MAX of 2 Unsigned 16-Bit Values N, Z, V and C status bits reflect result of internal compare ((D) – (M:M+1)) | [D,IDX] | 18 1E xb | 1 | 3
EMAXM | [oprx16,xysp] | MAX((D), (M:M+1)) ⇒ M:M+1 MAX of 2 Unsigned 16-Bit Values N, Z, V and C status bits reflect result of internal compare ((D) – (M:M+1)) | [IDX2] | 18 1E xb ee ff | 3 | 5
EMIND | oprx0_xysp | MIN((D), (M:M+1)) ⇒ D MIN of 2 Unsigned 16-Bit Values N, Z, V and C status bits reflect result of internal compare ((D) – (M:M+1)) | IDX | 18 1B xb | 1 | 3
EMIND | oprx9,xysp | MIN((D), (M:M+1)) ⇒ D MIN of 2 Unsigned 16-Bit Values N, Z, V and C status bits reflect result of internal compare ((D) – (M:M+1)) | IDX1 | 18 1B xb ff | 2 | 4
EMIND | oprx16,xysp | MIN((D), (M:M+1)) ⇒ D MIN of 2 Unsigned 16-Bit Values N, Z, V and C status bits reflect result of internal compare ((D) – (M:M+1)) | IDX2 | 18 1B xb ee ff | 3 | 5
EMIND | [D,xysp] | MIN((D), (M:M+1)) ⇒ D MIN of 2 Unsigned 16-Bit Values N, Z, V and C status bits reflect result of internal compare ((D) – (M:M+1)) | [D,IDX] | 18 1B xb | 1 | 3
EMIND | [oprx16,xysp] | MIN((D), (M:M+1)) ⇒ D MIN of 2 Unsigned 16-Bit Values N, Z, V and C status bits reflect result of internal compare ((D) – (M:M+1)) | [IDX2] | 18 1B xb ee ff | 3 | 5
EMINM | oprx0_xysp | MIN((D), (M:M+1)) ⇒ M:M+1 MIN of 2 Unsigned 16-Bit Values N, Z, V and C status bits reflect result of internal compare ((D) – (M:M+1)) | IDX | 18 1F xb | 1 | 3
EMINM | oprx9,xysp | MIN((D), (M:M+1)) ⇒ M:M+1 MIN of 2 Unsigned 16-Bit Values N, Z, V and C status bits reflect result of internal compare ((D) – (M:M+1)) | IDX1 | 18 1F xb ff | 2 | 4
EMINM | oprx16,xysp | MIN((D), (M:M+1)) ⇒ M:M+1 MIN of 2 Unsigned 16-Bit Values N, Z, V and C status bits reflect result of internal compare ((D) – (M:M+1)) | IDX2 | 18 1F xb ee ff | 3 | 5
EMINM | [D,xysp] | MIN((D), (M:M+1)) ⇒ M:M+1 MIN of 2 Unsigned 16-Bit Values N, Z, V and C status bits reflect result of internal compare ((D) – (M:M+1)) | [D,IDX] | 18 1F xb | 1 | 3
EMINM | [oprx16,xysp | MIN((D), (M:M+1)) ⇒ M:M+1 MIN of 2 Unsigned 16-Bit Values N, Z, V and C status bits reflect result of internal compare ((D) – (M:M+1)) | [IDX2] | 18 1F xb ee ff | 3 | 5
EMUL | - | (D) × (Y) ⇒ Y:D 16 by 16 Bit Multiply (unsigned) | INH | 13 | 0 | 1
EMULS | - | (D) × (Y) ⇒ Y:D 16 by 16 Bit Multiply (signed) | INH | 18 13 | 0 | 2
EORA | #opr8i | (A) ⊕ (M) ⇒ A Exclusive-OR A with Memory | IMM | 88 ii | 1 | 2
EORA | opr8a | (A) ⊕ (M) ⇒ A Exclusive-OR A with Memory | DIR | 98 dd | 1 | 2
EORA | opr16a | (A) ⊕ (M) ⇒ A Exclusive-OR A with Memory | EXT | B8 hh ll | 2 | 3
EORA | oprx0_xysp | (A) ⊕ (M) ⇒ A Exclusive-OR A with Memory | IDX | A8 xb | 1 | 2
EORA | oprx9,xysp | (A) ⊕ (M) ⇒ A Exclusive-OR A with Memory | IDX1 | A8 xb ff | 2 | 3
EORA | oprx16,xysp | (A) ⊕ (M) ⇒ A Exclusive-OR A with Memory | IDX2 | A8 xb ee ff | 3 | 4
EORA | [D,xysp] | (A) ⊕ (M) ⇒ A Exclusive-OR A with Memory | [D,IDX] | A8 xb | 1 | 2
EORA | [oprx16,xysp] | (A) ⊕ (M) ⇒ A Exclusive-OR A with Memory | [IDX2] | A8 xb ee ff | 3 | 4
EORB | #opr8i | (B) ⊕ (M)⇒ B Exclusive-OR B with Memory | IMM | C8 ii | 1 | 2
EORB | opr8a | (B) ⊕ (M)⇒ B Exclusive-OR B with Memory | DIR | D8 dd | 1 | 2
EORB | opr16a | (B) ⊕ (M)⇒ B Exclusive-OR B with Memory | EXT | F8 hh ll | 2 | 3
EORB | oprx0_xysp | (B) ⊕ (M)⇒ B Exclusive-OR B with Memory | IDX | E8 xb | 1 | 2
EORB | oprx9,xysp | (B) ⊕ (M)⇒ B Exclusive-OR B with Memory | IDX1 | E8 xb ff | 2 | 3
EORB | oprx16,xysp | (B) ⊕ (M)⇒ B Exclusive-OR B with Memory | IDX2 | E8 xb ee ff | 3 | 4
EORB | [D,xysp] | (B) ⊕ (M)⇒ B Exclusive-OR B with Memory | [D,IDX] | E8 xb | 1 | 2
EORB | [oprx16,xysp] | (B) ⊕ (M)⇒ B Exclusive-OR B with Memory | [IDX2] | E8 xb ee ff | 3 | 4
ETBL | oprx_xysp | (M:M+1)+ [(B)×((M+2:M+3) – (M:M+1))] ⇒ D 16-Bit Table Lookup and Interpolate Initialize B, and index before ETBL. <ea> points at first table entry (M:M+1) and B is fractional part of lookup value (no indirect addr. modes or extensions allowed) | IDX | 18 3F xb | 1 | 3
EXG | abcdxys, abcdxys | (r1) ⇔ (r2) (if r1 and r2 same size) or $00:(r1) ⇒ r2 (if r1=8-bit; r2=16-bit) or (r1low) ⇔ (r2) (if r1=16-bit; r2=8-bit) r1 and r2 may be A, B, CCR, D, X, Y, or SP | INH | B7 eb | 1 | 2
FDIV | - | (D) ÷ (X) ⇒ X; Remainder ⇒ D 16 by 16 Bit Fractional Divide | INH | 2023-11-18 | 0 | 2
IBEQ | abdxys, rel9 | (cntr) + 1⇒ cntr If (cntr) = 0, then Branch else Continue to next instruction Increment Counter and Branch if = 0 (cntr = A, B, D, X, Y, or SP) | REL (9-bit) | 04 lb rr | 2 | 3
IBNE | abdxys, rel9 | (cntr) + 1⇒ cntr if (cntr) not = 0, then Branch; else Continue to next instruction Increment Counter and Branch if ≠ 0 (cntr = A, B, D, X, Y, or SP) | REL (9-bit) | 04 lb rr | 2 | 3
IDIV | - | (D) ÷ (X) ⇒ X; Remainder ⇒ D 16 by 16 Bit Integer Divide (unsigned) | INH | 2023-10-18 | 0 | 2
IDIVS | - | (D) ÷ (X) ⇒ X; Remainder ⇒ D 16 by 16 Bit Integer Divide (signed) | INH | 18 15 | 0 | 2
INC | opr16a | (M) + $01 ⇒ M Increment Memory Byte | EXT | 72 hh ll | 2 | 3
INC | oprx0_xysp | (M) + $01 ⇒ M Increment Memory Byte | IDX | 62 xb | 1 | 2
INC | oprx9,xysp | (M) + $01 ⇒ M Increment Memory Byte | IDX1 | 62 xb ff | 2 | 3
INC | oprx16,xysp | (M) + $01 ⇒ M Increment Memory Byte | IDX2 | 62 xb ee ff | 3 | 4
INC | [D,xysp] | (M) + $01 ⇒ M Increment Memory Byte | [D,IDX] | 62 xb | 1 | 2
INC | [oprx16,xysp | (M) + $01 ⇒ M Increment Memory Byte | [IDX2] | 62 xb ee ff | 3 | 4
INCA | - | (A) + $01 ⇒ A Increment Acc. A | INH | 42 | 0 | 1
INCB | - | (B) + $01 ⇒ B Increment Acc. B | INH | 52 | 0 | 1
INS | - | (SP) + $0001 ⇒ SP Translates to LEAS 1,SP | IDX | 1B 81 | 0 | 2
INX | - | (X) + $0001 ⇒ X Increment Index Register X | INH | 0 8 | 0 | 1
INY | - | (Y) + $0001 ⇒ Y Increment Index Register Y | INH | 0 2 | 0 | 1
JMP | opr16a | Routine address ⇒ PC Jump | EXT | 06 hh ll | 2 | 3
JMP | oprx0_xysp | Routine address ⇒ PC Jump | IDX | 05 xb | 1 | 2
JMP | oprx9,xysp | Routine address ⇒ PC Jump | IDX1 | 05 xb ff | 2 | 3
JMP | oprx16,xysp | Routine address ⇒ PC Jump | IDX2 | 05 xb ee ff | 3 | 4
JMP | [D,xysp] | Routine address ⇒ PC Jump | [D,IDX] | 05 xb | 1 | 2
JMP | [oprx16,xysp] | Routine address ⇒ PC Jump | [IDX2] | 05 xb ee ff | 3 | 4
JSR | opr8a | Jump to Subroutine | DIR | 17 dd | 1 | 2
JSR | opr16a | Jump to Subroutine | EXT | 16 hh ll | 2 | 3
JSR | oprx0_xysp | Jump to Subroutine | IDX | 15 xb | 1 | 2
JSR | oprx9,xysp | Jump to Subroutine | IDX1 | 15 xb ff | 2 | 3
JSR | oprx16,xysp | Jump to Subroutine | IDX2 | 15 xb ee ff | 3 | 4
JSR | [D,xysp] | Jump to Subroutine | [D,IDX] | 15 xb | 1 | 2
JSR | [oprx16,xysp] | Jump to Subroutine | [IDX2] | 15 xb ee ff | 3 | 4
LBCC | rel16 | Long Branch if Carry Clear (if C = 0) | REL | 18 24 qq rr | 2 | 4
LBCS | rel16 | Long Branch if Carry Set (if C = 1) | REL | 18 25 qq rr | 2 | 4
LBEQ | rel16 | Long Branch if Equal (if Z = 1) | REL | 18 27 qq rr | 2 | 4
LBGE | rel16 | Long Branch Greater Than or Equal (if N ⊕ V = 0) (signed) | REL | 18 2C qq rr | 2 | 4
LBGT | rel16 | Long Branch if Greater Than (if Z + (N ⊕ V) = 0) (signed) | REL | 18 2E qq rr | 2 | 4
LBHI | rel16 | Long Branch if Higher (if C + Z = 0) (unsigned) | REL | 18 22 qq rr | 2 | 4
LBHS | rel16 | Long Branch if Higher or Same (if C = 0) (unsigned) | REL | 18 24 qq rr | 2 | 4
LBLE | rel16 | Long Branch if Less Than or Equal (if Z + (N ⊕ V) = 1) (signed) | REL | 18 2F qq rr | 2 | 4
LBLO | rel16 | Long Branch if Lower (if C = 1) (unsigned) | REL | 18 25 qq rr | 2 | 4
LBLS | rel16 | Long Branch if Lower or Same (if C + Z = 1) (unsigned) | REL | 18 23 qq rr | 2 | 4
LBLT | rel16 | Long Branch if Less Than (if N ⊕ V = 1) (signed) | REL | 18 2D qq rr | 2 | 4
LBMI | rel16 | Long Branch if Minus (if N = 1) | REL | 18 2B qq rr | 2 | 4
LBNE | rel16 | Long Branch if Not Equal (if Z = 0 | REL | 18 26 qq rr | 2 | 4
LBPL | rel16 | Long Branch if Plus (if N = 0) | REL | 18 2A qq rr | 2 | 4
LBRA | rel16 | Long Branch Always (if 1=1) | REL | 18 20 qq rr | 2 | 4
LBRN | rel16 | Long Branch Never (if 1 = 0) | REL | 18 21 qq rr | 2 | 4
LBVC | rel16 | Long Branch if Overflow Bit Clear (if V=0) | REL | 18 28 qq rr | 2 | 4
LBVS | rel16 | Long Branch if Overflow Bit Set (if V = 1) | REL | 18 29 qq rr | 2 | 4
LDAA | #opr8i | (M) ⇒ A Load Accumulator A | IMM | 86 ii | 1 | 2
LDAA | opr8a | (M) ⇒ A Load Accumulator A | DIR | 96 dd | 1 | 2
LDAA | opr16a | (M) ⇒ A Load Accumulator A | EXT | B6 hh ll | 2 | 3
LDAA | oprx0_xysp | (M) ⇒ A Load Accumulator A | IDX | A6 xb | 1 | 2
LDAA | oprx9,xysp | (M) ⇒ A Load Accumulator A | IDX1 | A6 xb ff | 2 | 3
LDAA | oprx16,xysp | (M) ⇒ A Load Accumulator A | IDX2 | A6 xb ee ff | 3 | 4
LDAA | [D,xysp] | (M) ⇒ A Load Accumulator A | [D,IDX] | A6 xb | 1 | 2
LDAA | [oprx16,xysp] | (M) ⇒ A Load Accumulator A | [IDX2] | A6 xb ee ff | 3 | 4
LDAB | #opr8i | (M) ⇒ B Load Accumulator B | IMM | C6 ii | 1 | 2
LDAB | opr8a | (M) ⇒ B Load Accumulator B | DIR | D6 dd | 1 | 2
LDAB | opr16a | (M) ⇒ B Load Accumulator B | EXT | F6 hh ll | 2 | 3
LDAB | oprx0_xysp | (M) ⇒ B Load Accumulator B | IDX | E6 xb | 1 | 2
LDAB | oprx9,xysp | (M) ⇒ B Load Accumulator B | IDX1 | E6 xb ff | 2 | 3
LDAB | oprx16,xysp | (M) ⇒ B Load Accumulator B | IDX2 | E6 xb ee ff | 3 | 4
LDAB | [D,xysp] | (M) ⇒ B Load Accumulator B | [D,IDX] | E6 xb | 1 | 2
LDAB | [oprx16,xysp] | (M) ⇒ B Load Accumulator B | [IDX2] | E6 xb ee ff | 3 | 4
LDD | #opr16i | (M:M+1) ⇒ A:B Load Double Accumulator D (A:B) | IMM | CC jj kk | 2 | 3
LDD | opr8a | (M:M+1) ⇒ A:B Load Double Accumulator D (A:B) | DIR | DC dd | 1 | 2
LDD | opr16a | (M:M+1) ⇒ A:B Load Double Accumulator D (A:B) | EXT | FC hh ll | 2 | 3
LDD | oprx0_xysp | (M:M+1) ⇒ A:B Load Double Accumulator D (A:B) | IDX | EC xb | 1 | 2
LDD | oprx9,xysp | (M:M+1) ⇒ A:B Load Double Accumulator D (A:B) | IDX1 | EC xb ff | 2 | 3
LDD | oprx16,xysp | (M:M+1) ⇒ A:B Load Double Accumulator D (A:B) | IDX2 | EC xb ee ff | 3 | 4
LDD | [D,xysp] | (M:M+1) ⇒ A:B Load Double Accumulator D (A:B) | [D,IDX] | EC xb | 1 | 2
LDD | [oprx16,xysp] | (M:M+1) ⇒ A:B Load Double Accumulator D (A:B) | [IDX2] | EC xb ee ff | 3 | 4
LDS | #opr16i | (M:M+1) ⇒ SP Load Stack Pointer | IMM | CF jj kk | 2 | 3
LDS | opr8a | (M:M+1) ⇒ SP Load Stack Pointer | DIR | DF dd | 1 | 2
LDS | opr16a | (M:M+1) ⇒ SP Load Stack Pointer | EXT | FF hh ll | 2 | 3
LDS | oprx0_xysp | (M:M+1) ⇒ SP Load Stack Pointer | IDX | EF xb | 1 | 2
LDS | oprx9,xysp | (M:M+1) ⇒ SP Load Stack Pointer | IDX1 | EF xb ff | 2 | 3
LDS | oprx16,xysp | (M:M+1) ⇒ SP Load Stack Pointer | IDX2 | EF xb ee ff | 3 | 4
LDS | [D,xysp] | (M:M+1) ⇒ SP Load Stack Pointer | [D,IDX] | EF xb | 1 | 2
LDS | [oprx16,xysp] | (M:M+1) ⇒ SP Load Stack Pointer | [IDX2] | EF xb ee ff | 3 | 4
LDX | #opr16i | (M:M+1) ⇒ X Load Index Register X | IMM | CE jj kk | 2 | 3
LDX | opr8a | (M:M+1) ⇒ X Load Index Register X | DIR | DE dd | 1 | 2
LDX | opr16a | (M:M+1) ⇒ X Load Index Register X | EXT | FE hh ll | 2 | 3
LDX | oprx0_xysp | (M:M+1) ⇒ X Load Index Register X | IDX | EE xb | 1 | 2
LDX | oprx9,xysp | (M:M+1) ⇒ X Load Index Register X | IDX1 | EE xb ff | 2 | 3
LDX | oprx16,xysp | (M:M+1) ⇒ X Load Index Register X | IDX2 | EE xb ee ff | 3 | 4
LDX | [D,xysp] | (M:M+1) ⇒ X Load Index Register X | [D,IDX] | EE xb | 1 | 2
LDX | [oprx16,xysp] | (M:M+1) ⇒ X Load Index Register X | [IDX2] | EE xb ee ff | 3 | 4
LDY | #opr16i | (M:M+1) ⇒ Y Load Index Register Y | IMM | CD jj kk | 2 | 3
LDY | opr8a | (M:M+1) ⇒ Y Load Index Register Y | DIR | DD dd | 1 | 2
LDY | opr16a | (M:M+1) ⇒ Y Load Index Register Y | EXT | FD hh ll | 2 | 3
LDY | oprx0_xysp | (M:M+1) ⇒ Y Load Index Register Y | IDX | ED xb | 1 | 2
LDY | oprx9,xysp | (M:M+1) ⇒ Y Load Index Register Y | IDX1 | ED xb ff | 2 | 3
LDY | oprx16,xysp | (M:M+1) ⇒ Y Load Index Register Y | IDX2 | ED xb ee ff | 3 | 4
LDY | [D,xysp] | (M:M+1) ⇒ Y Load Index Register Y | [D,IDX] | ED xb | 1 | 2
LDY | [oprx16,xysp] | (M:M+1) ⇒ Y Load Index Register Y | [IDX2] | ED xb ee ff | 3 | 4
LEAS | oprx0_xysp | Effective Address ⇒ SP Load Effective Address into SP | IDX | 1B xb | 1 | 2
LEAS | oprx9,xysp | Effective Address ⇒ SP Load Effective Address into SP | IDX1 | 1B xb ff | 2 | 3
LEAS | oprx16,xysp | Effective Address ⇒ SP Load Effective Address into SP | IDX2 | 1B xb ee ff | 3 | 4
LEAX | oprx0_xysp | Effective Address ⇒ X Load Effective Address into X | IDX | 1A xb | 1 | 2
LEAX | oprx9,xysp | Effective Address ⇒ X Load Effective Address into X | IDX1 | 1A xb ff | 2 | 3
LEAX | oprx16,xysp | Effective Address ⇒ X Load Effective Address into X | IDX2 | 1A xb ee ff | 3 | 4
LEAY | oprx0_xysp | Effective Address ⇒ Y Load Effective Address into Y | IDX | 19 xb | 1 | 2
LEAY | oprx9,xysp | Effective Address ⇒ Y Load Effective Address into Y | IDX1 | 19 xb ff | 2 | 3
LEAY | oprx16,xysp | Effective Address ⇒ Y Load Effective Address into Y | IDX2 | 19 xb ee ff | 3 | 4
LSL | opr16a | Logical Shift Left same function as ASL | EXT | 78 hh ll | 2 | 3
LSL | oprx0_xysp | Logical Shift Left same function as ASL | IDX | 68 xb | 1 | 2
LSL | oprx9,xysp | Logical Shift Left same function as ASL | IDX1 | 68 xb ff | 2 | 3
LSL | oprx16,xysp | Logical Shift Left same function as ASL | IDX2 | 68 xb ee ff | 3 | 4
LSL | [D,xysp] | Logical Shift Left same function as ASL | [D,IDX] | 68 xb | 1 | 2
LSL | [oprx16,xysp] | Logical Shift Left same function as ASL | [IDX2] | 68 xb ee ff | 3 | 4
LSLA | - | Logical Shift Accumulator A to Left | INH | 48 | 0 | 1
LSLB | - | Logical Shift Accumulator B to Left | INH | 58 | 0 | 1
LSLD | - | Logical Shift Left D Accumulator same function as ASLD | INH | 59 | 0 | 1
LSR | opr16a | Logical Shift Right | EXT | 74 hh ll | 2 | 3
LSR | oprx0_xysp | Logical Shift Right | IDX | 64 xb | 1 | 2
LSR | oprx9,xysp | Logical Shift Right | IDX1 | 64 xb ff | 2 | 3
LSR | oprx16,xysp | Logical Shift Right | IDX2 | 64 xb ee ff | 3 | 4
LSR | [D,xysp] | Logical Shift Right | [D,IDX] | 64 xb | 1 | 2
LSR | [oprx16,xysp] | Logical Shift Right | [IDX2] | 64 xb ee ff | 3 | 4
LSRA | - | Logical Shift Accumulator A to Right | INH | 44 | 0 | 1
LSRB | - | Logical Shift Accumulator B to Right | INH | 54 | 0 | 1
LSRD | - | Logical Shift Right D Accumulator | INH | 49 | 0 | 1
MAXA | oprx0_xysp | MAX((A), (M)) ⇒ A MAX of 2 Unsigned 8-Bit Values N, Z, V and C status bits reflect result of internal compare ((A) – (M)). | IDX | 18 18 xb | 1 | 3
MAXA | oprx9,xysp | MAX((A), (M)) ⇒ A MAX of 2 Unsigned 8-Bit Values N, Z, V and C status bits reflect result of internal compare ((A) – (M)). | IDX1 | 18 18 xb ff | 2 | 4
MAXA | oprx16,xysp | MAX((A), (M)) ⇒ A MAX of 2 Unsigned 8-Bit Values N, Z, V and C status bits reflect result of internal compare ((A) – (M)). | IDX2 | 18 18 xb ee ff | 3 | 5
MAXA | [D,xysp] | MAX((A), (M)) ⇒ A MAX of 2 Unsigned 8-Bit Values N, Z, V and C status bits reflect result of internal compare ((A) – (M)). | [D,IDX] | 18 18 xb | 1 | 3
MAXA | [oprx16,xysp] | MAX((A), (M)) ⇒ A MAX of 2 Unsigned 8-Bit Values N, Z, V and C status bits reflect result of internal compare ((A) – (M)). | [IDX2] | 18 18 xb ee ff | 3 | 5
MAXM | oprx0_xysp | MAX((A), (M)) ⇒ M MAX of 2 Unsigned 8-Bit Values N, Z, V and C status bits reflect result of internal compare ((A) – (M)). | IDX | 18 1C xb | 1 | 3
MAXM | oprx9,xysp | MAX((A), (M)) ⇒ M MAX of 2 Unsigned 8-Bit Values N, Z, V and C status bits reflect result of internal compare ((A) – (M)). | IDX1 | 18 1C xb ff | 2 | 4
MAXM | oprx16,xysp | MAX((A), (M)) ⇒ M MAX of 2 Unsigned 8-Bit Values N, Z, V and C status bits reflect result of internal compare ((A) – (M)). | IDX2 | 18 1C xb ee ff | 3 | 5
MAXM | [D,xysp] | MAX((A), (M)) ⇒ M MAX of 2 Unsigned 8-Bit Values N, Z, V and C status bits reflect result of internal compare ((A) – (M)). | [D,IDX] | 18 1C xb | 1 | 3
MAXM | [oprx16,xysp | MAX((A), (M)) ⇒ M MAX of 2 Unsigned 8-Bit Values N, Z, V and C status bits reflect result of internal compare ((A) – (M)). | [IDX2] | 18 1C xb ee ff | 3 | 5
MEM | - | μ (grade) ⇒ M(Y); (X) + 4 ⇒ X; (Y) + 1 ⇒ Y; A unchanged if (A) < P1 or (A) > P2 then μ = 0, else μ = MIN[((A) – P1)×S1, (P2 – (A))×S2, $FF] where: A = current crisp input value; X points at 4-byte data structure that describes a trapezoidal membership function (P1, P2, S1, S2); Y points at fuzzy input (RAM location). | Special | 01 | 0 | 1
MINA | oprx0_xysp | MIN((A), (M)) ⇒ A MIN of 2 Unsigned 8-Bit Values N, Z, V and C status bits reflect result of internal compare ((A) – (M)). | IDX | 18 19 xb | 1 | 3
MINA | oprx9,xysp | MIN((A), (M)) ⇒ A MIN of 2 Unsigned 8-Bit Values N, Z, V and C status bits reflect result of internal compare ((A) – (M)). | IDX1 | 18 19 xb ff | 2 | 4
MINA | oprx16,xysp | MIN((A), (M)) ⇒ A MIN of 2 Unsigned 8-Bit Values N, Z, V and C status bits reflect result of internal compare ((A) – (M)). | IDX2 | 18 19 xb ee ff | 3 | 5
MINA | [D,xysp] | MIN((A), (M)) ⇒ A MIN of 2 Unsigned 8-Bit Values N, Z, V and C status bits reflect result of internal compare ((A) – (M)). | [D,IDX] | 18 19 xb | 1 | 3
MINA | [oprx16,xysp]MI | MIN((A), (M)) ⇒ A MIN of 2 Unsigned 8-Bit Values N, Z, V and C status bits reflect result of internal compare ((A) – (M)). | [IDX2] | 18 19 xb ee ff | 3 | 5
MINM | oprx0_xysp | MIN((A), (M)) ⇒ M MIN of 2 Unsigned 8-Bit Values N, Z, V and C status bits reflect result of internal compare ((A) – (M)). | IDX | 18 1D xb | 1 | 3
MINM | oprx9,xysp | MIN((A), (M)) ⇒ M MIN of 2 Unsigned 8-Bit Values N, Z, V and C status bits reflect result of internal compare ((A) – (M)). | IDX1 | 18 1D xb ff | 2 | 4
MINM | oprx16,xysp | MIN((A), (M)) ⇒ M MIN of 2 Unsigned 8-Bit Values N, Z, V and C status bits reflect result of internal compare ((A) – (M)). | IDX2 | 18 1D xb ee ff | 3 | 5
MINM | [D,xysp] | MIN((A), (M)) ⇒ M MIN of 2 Unsigned 8-Bit Values N, Z, V and C status bits reflect result of internal compare ((A) – (M)). | [D,IDX] | 18 1D xb | 1 | 3
MINM | [oprx16,xysp | MIN((A), (M)) ⇒ M MIN of 2 Unsigned 8-Bit Values N, Z, V and C status bits reflect result of internal compare ((A) – (M)). | [IDX2] | 18 1D xb ee ff | 3 | 5
MOVB | #opr8, opr16a | (M1) ⇒ M2 Memory to Memory Byte-Move (8-Bit) | IMM-EXT | 18 0B ii hh ll | 3 | 5
MOVB | #opr8i, oprx0_xysp | (M1) ⇒ M2 Memory to Memory Byte-Move (8-Bit) | IMM-IDX | 18 08 xb ii | 2 | 4
MOVB | opr16a, opr16a | (M1) ⇒ M2 Memory to Memory Byte-Move (8-Bit) | EXT-EXT | 18 0C hh ll hh ll | 4 | 6
MOVB | opr16a, oprx0_xysp | (M1) ⇒ M2 Memory to Memory Byte-Move (8-Bit) | EXT-IDX | 18 09 xb hh ll | 3 | 5
MOVB | oprx0_xysp, opr16a | (M1) ⇒ M2 Memory to Memory Byte-Move (8-Bit) | IDX-EXT | 18 0D xb hh ll | 3 | 5
MOVB | oprx0_xysp, oprx0_xysp | (M1) ⇒ M2 Memory to Memory Byte-Move (8-Bit) | IDX-IDX | 18 0A xb xb | 2 | 4
MOVW | #oprx16, opr16a | (M:M+11) ⇒ M:M+12 Memory to Memory Word-Move (16-Bit) | IMM-EXT | 18 03 jj kk hh ll | 4 | 6
MOVW | #opr16i, oprx0_xysp | (M:M+11) ⇒ M:M+12 Memory to Memory Word-Move (16-Bit) | IMM-IDX | 18 00 xb jj kk | 3 | 5
MOVW | opr16a, opr16a | (M:M+11) ⇒ M:M+12 Memory to Memory Word-Move (16-Bit) | EXT-EXT | 18 04 hh ll hh ll | 4 | 6
MOVW | opr16a, oprx0_xysp | (M:M+11) ⇒ M:M+12 Memory to Memory Word-Move (16-Bit) | EXT-IDX | 18 01 xb hh ll | 3 | 5
MOVW | oprx0_xysp, opr16a | (M:M+11) ⇒ M:M+12 Memory to Memory Word-Move (16-Bit) | IDX-EXT | 18 05 xb hh ll | 3 | 5
MOVW | oprx0_xysp, oprx0_xysp | (M:M+11) ⇒ M:M+12 Memory to Memory Word-Move (16-Bit) | IDX-IDX | 18 02 xb xb | 2 | 4
MUL | - | (A) × (B) ⇒ A:B 8 by 8 Unsigned Multiply | INH | 12 | 0 | 1
NEG | opr16a | 0 – (M) ⇒ M equivalent to (M) + 1 ⇒ M Two’s Complement Negate | EXT | 70 hh ll | 2 | 3
NEG | oprx0_xysp | 1 – (M) ⇒ M equivalent to (M) + 1 ⇒ M Two’s Complement Negate | IDX | 60 xb | 1 | 2
NEG | oprx9,xysp | 2 – (M) ⇒ M equivalent to (M) + 1 ⇒ M Two’s Complement Negate | IDX1 | 60 xb ff | 2 | 3
NEG | oprx16,xysp | 3 – (M) ⇒ M equivalent to (M) + 1 ⇒ M Two’s Complement Negate | IDX2 | 60 xb ee ff | 3 | 4
NEG | [D,xysp] | 4 – (M) ⇒ M equivalent to (M) + 1 ⇒ M Two’s Complement Negate | [D,IDX] | 60 xb | 1 | 2
NEG | [oprx16,xysp] | 5 – (M) ⇒ M equivalent to (M) + 1 ⇒ M Two’s Complement Negate | [IDX2] | 60 xb ee ff | 3 | 4
NEGA | - | 0 – (A) ⇒ A equivalent to (A) + 1 ⇒ A Negate Accumulator A | INH | 40 | 0 | 1
NEGB | - | 0 – (B) ⇒ B equivalent to (B) + 1 ⇒ B Negate Accumulator B | INH | 50 | 0 | 1
NOP | - | No operation | INH | A7 | 0 | 1
ORAA | #opr8i | (A) + (M) ⇒ A Logical OR A with Memory | IMM | 8A ii | 1 | 2
ORAA | opr8a | (A) + (M) ⇒ A Logical OR A with Memory | DIR | 9A dd | 1 | 2
ORAA | opr16a | (A) + (M) ⇒ A Logical OR A with Memory | EXT | BA hh ll | 2 | 3
ORAA | oprx0_xysp | (A) + (M) ⇒ A Logical OR A with Memory | IDX | AA xb | 1 | 2
ORAA | oprx9,xysp | (A) + (M) ⇒ A Logical OR A with Memory | IDX1 | AA xb ff | 2 | 3
ORAA | oprx16,xysp | (A) + (M) ⇒ A Logical OR A with Memory | IDX2 | AA xb ee ff | 3 | 4
ORAA | [D,xysp] | (A) + (M) ⇒ A Logical OR A with Memory | [D,IDX] | AA xb | 1 | 2
ORAA | [oprx16,xysp] | (A) + (M) ⇒ A Logical OR A with Memory | [IDX2] | AA xb ee ff | 3 | 4
ORAB | #opr8i | (B) + (M) ⇒ B Logical OR B with Memory | IMM | CA ii | 1 | 2
ORAB | opr8a | (B) + (M) ⇒ B Logical OR B with Memory | DIR | DA dd | 1 | 2
ORAB | opr16a | (B) + (M) ⇒ B Logical OR B with Memory | EXT | FA hh ll | 2 | 3
ORAB | oprx0_xysp | (B) + (M) ⇒ B Logical OR B with Memory | IDX | EA xb | 1 | 2
ORAB | oprx9,xysp | (B) + (M) ⇒ B Logical OR B with Memory | IDX1 | EA xb ff | 2 | 3
ORAB | oprx16,xysp | (B) + (M) ⇒ B Logical OR B with Memory | IDX2 | EA xb ee ff | 3 | 4
ORAB | [D,xysp] | (B) + (M) ⇒ B Logical OR B with Memory | [D,IDX] | EA xb | 1 | 2
ORAB | [oprx16,xysp] | (B) + (M) ⇒ B Logical OR B with Memory | [IDX2] | EA xb ee ff | 3 | 4
ORCC | #opr8i | (CCR) + M ⇒ CCR Logical OR CCR with Memory | IMM | 14 ii | 1 | 2
PSHA | - | (SP) – 1 ⇒ SP; (A) ⇒ M(SP)Push Accumulator A onto Stack | INH | 36 | 0 | 1
PSHB | - | (SP) – 1 ⇒ SP; (B) ⇒ M(SP) Push Accumulator B onto Stack | INH | 37 | 0 | 1
PSHC | - | (SP) – 1 ⇒ SP; (CCR) ⇒ M(SP) Push CCR onto Stack | INH | 39 | 0 | 1
PSHD | - | (SP) – 2 ⇒ SP; (A:B) ⇒ M(SP):M(SP+1) Push D Accumulator onto Stack | INH | 3B | 1 | 1
PSHX | - | (SP) – 2 ⇒ SP; (XH:XL) ⇒ M(SP):M(SP+1) Push Index Register X onto Stack | INH | 34 | 0 | 1
PSHY | - | (SP) – 2 ⇒ SP; (YH:YL) ⇒ M(SP):M(SP+1) Push Index Register Y onto Stack | INH | 35 | 0 | 1
PULA | - | (M(SP)) ⇒ A; (SP) + 1 ⇒ SP Pull Accumulator A from Stack | INH | 32 | 0 | 1
PULB | - | (M(SP)) ⇒ B; (SP) + 1 ⇒ SP Pull Accumulator B from Stack | INH | 33 | 0 | 1
PULC | - | (M(SP)) ⇒ CCR; (SP) + 1 ⇒ SP Pull CCR from Stack | INH | 38 | 0 | 1
PULD | - | (M(SP):M(SP+1)) ⇒ A:B; (SP) + 2 ⇒ SP Pull D from Stack | INH | 3A | 0 | 1
PULX | - | (M(SP):M(SP+1))⇒ XH:XL; (SP) + 2⇒ SP Pull Index Register X from Stack | INH | 30 | 0 | 1
PULY | - | (M(SP):M(SP+1))⇒ YH:YL; (SP) + 2⇒ SP Pull Index Register Y from Stack | INH | 31 | 0 | 1
REV | - | MIN-MAX rule evaluation Find smallest rule input (MIN). Store to rule outputs unless fuzzy output is already larger (MAX). For rule weights see REVW. Each rule input is an 8-bit offset from the base address in Y. Each rule output is an 8-bit offset from the base address in Y. $FE separates rule inputs from rule outputs. $FF terminates the rule list. REV may be interrupted. | SPECIAL | 18 3A | 0 | 2
REVW | - | MIN-MAX rule evaluation Find smallest rule input (MIN), Store to rule outputs unless fuzzy output is already larger (MAX). Rule weights supported, optional. Each rule input is the 16-bit address of a fuzzy input. Each rule output is the 16-bit address of a fuzzy output. The value $FFFE separates rule inputs from rule outputs. $FFFF terminates the rule list. REVW may be interrupted. | SPECIAL | 18 3B | 0 | 2
ROL | opr16a | Rotate Memory Left through Carry | EXT | 75 hh ll | 2 | 3
ROL | oprx0_xysp | Rotate Memory Left through Carry | IDX | 65 xb | 1 | 2
ROL | oprx9,xysp | Rotate Memory Left through Carry | IDX1 | 65 xb ff | 2 | 3
ROL | oprx16,xysp | Rotate Memory Left through Carry | IDX2 | 65 xb ee ff | 3 | 4
ROL | [D,xysp] | Rotate Memory Left through Carry | [D,IDX] | 65 xb | 1 | 2
ROL | [oprx16,xysp] | Rotate Memory Left through Carry | [IDX2] | 65 xb ee ff | 3 | 4
ROLA | - | Rotate A Left through Carr | INH | 45 | 0 | 1
ROLB | - | Rotate B Left through Carry | INH | 55 | 0 | 1
ROR | opr16a | Rotate Memory Right through Carry | EXT | 76 hh ll | 2 | 3
ROR | oprx0_xysp | Rotate Memory Right through Carry | IDX | 66 xb | 1 | 2
ROR | oprx9,xysp | Rotate Memory Right through Carry | IDX1 | 66 xb ff | 2 | 3
ROR | oprx16,xysp | Rotate Memory Right through Carry | IDX2 | 66 xb ee ff | 3 | 4
ROR | [D,xysp] | Rotate Memory Right through Carry | [D,IDX] | 66 xb | 1 | 2
ROR | [oprx16,xysp] | Rotate Memory Right through Carry | [IDX2] | 66 xb ee ff | 3 | 4
RORA | - | Rotate A Right through Carry | INH | 46 | 0 | 1
RORB | - | Rotate B Right through Carry | INH | 56 | 0 | 1
RTC | - | (M(SP))⇒ PPAGE; (SP) + 1 ⇒ SP; (M(SP):M(SP+1))⇒ PCH:PCL; (SP) + 2 ⇒ SP Return from Call | INH | 0A | 0 | 1
RTI | - | (M(SP))⇒ CCR; (SP) + 1 ⇒ SP (M(SP):M(SP+1))⇒ B:A; (SP) + 2 ⇒ SP (M(SP):M(SP+1))⇒ XH:XL; (SP) + 4 ⇒ SP (M(SP):M(SP+1))⇒ PCH:PCL; (SP) – 2 ⇒ SP (M(SP):M(SP+1))⇒ YH:YL; (SP) + 4 ⇒ SP Return from Interrupt | INH | 0B | 0 | 1
RTS | - | (M(SP):M(SP+1))⇒ PCH:PCL; (SP) + 2⇒ SP Return from Subroutine | INH | 3D | 0 | 1
SBA | - | (A) – (B)⇒ A Subtract B from A | INH | 18 16 | 0 | 2
SBCB | #opr8i | (B) – (M) – C ⇒ B Subtract with Borrow from B | IMM | C2 ii | 1 | 2
SBCB | opr8a | (B) – (M) – C ⇒ B Subtract with Borrow from B | DIR | D2 dd | 1 | 2
SBCB | opr16a | (B) – (M) – C ⇒ B Subtract with Borrow from B | EXT | F2 hh ll | 2 | 3
SBCB | oprx0_xysp | (B) – (M) – C ⇒ B Subtract with Borrow from B | IDX | E2 xb | 1 | 2
SBCB | oprx9,xysp | (B) – (M) – C ⇒ B Subtract with Borrow from B | IDX1 | E2 xb ff | 2 | 3
SBCB | oprx16,xysp | (B) – (M) – C ⇒ B Subtract with Borrow from B | IDX2 | E2 xb ee ff | 3 | 4
SBCB | [D,xysp | (B) – (M) – C ⇒ B Subtract with Borrow from B | [D,IDX] | E2 xb | 1 | 2
SBCB | [oprx16,xysp] | (B) – (M) – C ⇒ B Subtract with Borrow from B | [IDX2] | E2 xb ee ff | 3 | 4
SEC | - | 1 ⇒ C Translates to ORCC #$01 | IMM | 2023-01-14 | 0 | 2
SEI | - | 1 ⇒ I; (inhibit I interrupts) Translates to ORCC #$10 | IMM | 2023-10-14 | 0 | 2
SEV | - | 1 ⇒ V Translates to ORCC #$02 | IMM | 2023-02-14 | 0 | 2
SEX | abc,dxys | $00:(r1) ⇒ r2 if r1, bit 7 is 0 or $FF:(r1) ⇒ r2 if r1, bit 7 is 1 Sign Extend 8-bit r1 to 16-bit r2 r1 may be A, B, or CCR r2 may be D, X, Y, or SP Alternate mnemonic for TFR r1, r2 | INH | B7 eb | 1 | 2
STAA | opr8a | (A) ⇒ M Store Accumulator A to Memory | DIR | 5A dd | 1 | 2
STAA | opr16a | (A) ⇒ M Store Accumulator A to Memory | EXT | 7A hh ll | 2 | 3
STAA | oprx0_xysp | (A) ⇒ M Store Accumulator A to Memory | IDX | 6A xb | 1 | 2
STAA | oprx9,xysp | (A) ⇒ M Store Accumulator A to Memory | IDX1 | 6A xb ff | 2 | 3
STAA | oprx16,xysp | (A) ⇒ M Store Accumulator A to Memory | IDX2 | 6A xb ee ff | 3 | 4
STAA | [D,xysp] | (A) ⇒ M Store Accumulator A to Memory | [D,IDX] | 6A xb | 1 | 2
STAA | [oprx16,xysp] | (A) ⇒ M Store Accumulator A to Memory | [IDX2] | 6A xb ee ff | 3 | 4
STAB | opr8a | (B) ⇒ M Store Accumulator B to Memory | DIR | 5B dd | 1 | 2
STAB | opr16a | (B) ⇒ M Store Accumulator B to Memory | EXT | 7B hh ll | 2 | 3
STAB | oprx0_xysp | (B) ⇒ M Store Accumulator B to Memory | IDX | 6B xb | 1 | 2
STAB | oprx9,xysp | (B) ⇒ M Store Accumulator B to Memory | IDX1 | 6B xb ff | 2 | 3
STAB | oprx16,xysp | (B) ⇒ M Store Accumulator B to Memory | IDX2 | 6B xb ee ff | 3 | 4
STAB | [D,xysp] | (B) ⇒ M Store Accumulator B to Memory | [D,IDX] | 6B xb | 1 | 2
STAB | [oprx16,xysp] | (B) ⇒ M Store Accumulator B to Memory | [IDX2] | 6B xb ee ff | 3 | 4
STD | opr8a | (A) ⇒ M, (B) ⇒ M+1 Store Double Accumulator | DIR | 5C dd | 1 | 2
STD | opr16a | (A) ⇒ M, (B) ⇒ M+1 Store Double Accumulator | EXT | 7C hh ll | 2 | 3
STD | oprx0_xysp | (A) ⇒ M, (B) ⇒ M+1 Store Double Accumulator | IDX | 6C xb | 1 | 2
STD | oprx9,xysp | (A) ⇒ M, (B) ⇒ M+1 Store Double Accumulator | IDX1 | 6C xb ff | 2 | 3
STD | oprx16,xysp | (A) ⇒ M, (B) ⇒ M+1 Store Double Accumulator | IDX2 | 6C xb ee ff | 3 | 4
STD | [D,xysp] | (A) ⇒ M, (B) ⇒ M+1 Store Double Accumulator | [D,IDX] | 6C xb | 1 | 2
STD | [oprx16,xysp] | (A) ⇒ M, (B) ⇒ M+1 Store Double Accumulator | [IDX2] | 6C xb ee ff | 3 | 4
STOP | - | (SP) – 2 ⇒ SP; RTNH:RTNL ⇒ M(SP):M(SP+1); (SP) – 2 ⇒ SP; (YH:YL) ⇒ M(SP):M(SP+1); (SP) – 2 ⇒ SP; (XH:XL) ⇒ M(SP):M(SP+1); (SP) – 2 ⇒ SP; (B:A) ⇒ M(SP):M(SP+1); (SP) – 1 ⇒ SP; (CCR) ⇒ M(SP); STOP All Clocks Registers stacked to allow quicker recovery by interrupt. If S control bit = 1, the STOP instruction is disabled and acts like a two-cycle NOP. | INH | 18 3E | 0 | 2
STS | opr8a | (SPH:SPL) ⇒ M:M+1 Store Stack Pointer | DIR | 5F dd | 1 | 2
STS | opr16a | (SPH:SPL) ⇒ M:M+1 Store Stack Pointer | EXT | 7F hh ll | 2 | 3
STS | oprx0_xysp | (SPH:SPL) ⇒ M:M+1 Store Stack Pointer | IDX | 6F xb | 1 | 2
STS | oprx9,xysp | (SPH:SPL) ⇒ M:M+1 Store Stack Pointer | IDX1 | 6F xb ff | 2 | 3
STS | oprx16,xysp | (SPH:SPL) ⇒ M:M+1 Store Stack Pointer | IDX2 | 6F xb ee ff | 3 | 4
STS | [D,xysp] | (SPH:SPL) ⇒ M:M+1 Store Stack Pointer | [D,IDX] | 6F xb | 1 | 2
STS | [oprx16,xysp] | (SPH:SPL) ⇒ M:M+1 Store Stack Pointer | [IDX2] | 6F xb ee ff | 3 | 4
STX | opr8a | (XH:XL) ⇒ M:M+1 Store Index Register X | DIR | 5E dd | 1 | 2
STX | opr16a | (XH:XL) ⇒ M:M+1 Store Index Register X | EXT | 7E hh ll | 2 | 3
STX | oprx0_xysp | (XH:XL) ⇒ M:M+1 Store Index Register X | IDX | 6E xb | 1 | 1
STX | oprx9,xysp | (XH:XL) ⇒ M:M+1 Store Index Register X | IDX1 | 6E xb ff | 2 | 3
STX | oprx16,xysp | (XH:XL) ⇒ M:M+1 Store Index Register X | IDX2 | 6E xb ee ff | 3 | 4
STX | [D,xysp] | (XH:XL) ⇒ M:M+1 Store Index Register X | [D,IDX] | 6E xb | 1 | 2
STX | [oprx16,xysp] | (XH:XL) ⇒ M:M+1 Store Index Register X | [IDX2 | 6E xb ee ff | 3 | 4
STY | opr8a | (YH:YL)⇒ M:M+1 Store Index Register Y | DIR | 5D dd | 1 | 2
STY | opr16a | (YH:YL)⇒ M:M+1 Store Index Register Y | EXT | 7D hh ll | 2 | 3
STY | oprx0_xysp | (YH:YL)⇒ M:M+1 Store Index Register Y | IDX | 6D xb | 1 | 2
STY | oprx9,xysp | (YH:YL)⇒ M:M+1 Store Index Register Y | IDX1 | 6D xb ff | 2 | 3
STY | oprx16,xysp | (YH:YL)⇒ M:M+1 Store Index Register Y | IDX2 | 6D xb ee ff | 3 | 4
STY | [D,xysp] | (YH:YL)⇒ M:M+1 Store Index Register Y | [D,IDX] | 6D xb | 1 | 2
STY | [oprx16,xysp] | (YH:YL)⇒ M:M+1 Store Index Register Y | [IDX2] | 6D xb ee ff | 3 | 4
SUBA | #opr8i | (A) – (M)⇒ A Subtract Memory from Accumulator A | IMM | 80 ii | 1 | 2
SUBA | opr8a | (A) – (M)⇒ A Subtract Memory from Accumulator A | DIR | 90 dd | 1 | 2
SUBA | opr16a | (A) – (M)⇒ A Subtract Memory from Accumulator A | EXT | B0 hh ll | 2 | 3
SUBA | oprx0_xysp | (A) – (M)⇒ A Subtract Memory from Accumulator A | IDX | A0 xb | 1 | 2
SUBA | oprx9,xysp | (A) – (M)⇒ A Subtract Memory from Accumulator A | IDX1 | A0 xb ff | 2 | 3
SUBA | oprx16,xysp | (A) – (M)⇒ A Subtract Memory from Accumulator A | IDX2 | A0 xb ee ff | 3 | 4
SUBA | [D,xysp] | (A) – (M)⇒ A Subtract Memory from Accumulator A | [D,IDX] | A0 xb | 1 | 2
SUBA | [oprx16,xysp] | (A) – (M)⇒ A Subtract Memory from Accumulator A | [IDX2] | A0 xb ee ff | 3 | 4
SUBB | #opr8i | (B) – (M)⇒ B Subtract Memory from Accumulator B | IMM | C0 ii | 1 | 2
SUBB | opr8a | (B) – (M)⇒ B Subtract Memory from Accumulator B | DIR | D0 dd | 1 | 2
SUBB | opr16a | (B) – (M)⇒ B Subtract Memory from Accumulator B | EXT | F0 hh ll | 2 | 3
SUBB | oprx0_xysp | (B) – (M)⇒ B Subtract Memory from Accumulator B | IDX | E0 xb | 1 | 2
SUBB | oprx9,xysp | (B) – (M)⇒ B Subtract Memory from Accumulator B | IDX1 | E0 xb ff | 2 | 3
SUBB | oprx16,xysp | (B) – (M)⇒ B Subtract Memory from Accumulator B | IDX2 | E0 xb ee ff | 3 | 4
SUBB | [D,xysp] | (B) – (M)⇒ B Subtract Memory from Accumulator B | [D,IDX] | E0 xb | 1 | 2
SUBB | [oprx16,xysp] | (B) – (M)⇒ B Subtract Memory from Accumulator B | [IDX2] | E0 xb ee ff | 3 | 4
SUBD | #opr16i | (D) – (M:M+1)⇒ D Subtract Memory from D (A:B) | IMM | 83 jj kk | 2 | 3
SUBD | opr8a | (D) – (M:M+1)⇒ D Subtract Memory from D (A:B) | DIR | 93 dd | 1 | 2
SUBD | opr16a | (D) – (M:M+1)⇒ D Subtract Memory from D (A:B) | EXT | B3 hh ll | 2 | 3
SUBD | oprx0_xysp | (D) – (M:M+1)⇒ D Subtract Memory from D (A:B) | IDX | A3 xb | 1 | 2
SUBD | oprx9,xysp | (D) – (M:M+1)⇒ D Subtract Memory from D (A:B) | IDX1 | A3 xb ff | 2 | 3
SUBD | oprx16,xysp | (D) – (M:M+1)⇒ D Subtract Memory from D (A:B) | IDX2 | A3 xb ee ff | 3 | 4
SUBD | [D,xysp] | (D) – (M:M+1)⇒ D Subtract Memory from D (A:B) | [D,IDX] | A3 xb | 1 | 2
SUBD | [oprx16,xysp] | (D) – (M:M+1)⇒ D Subtract Memory from D (A:B) | [IDX2] | A3 xb ee ff | 3 | 4
SWI | - | (SWI Vector)⇒ PC Software Interrupt | INH | 3F | 0 | 1
TAB | - | (A)⇒ B Transfer A to B | INH | 18 0E | 0 | 2
TAP | - | A)⇒ CCR Translates to TFR A , CCR | INH | B7 02 | 0 | 2
TBA | - | (B)⇒ A Transfer B to A | INH | 18 0F | 0 | 2
TBEQ | abdxys,rel9 | If (cntr) = 0, then Branch; else Continue to next instruction Test Counter and Branch if Zero (cntr = A, B, D, X,Y, or SP) | REL (9-bit) | 04 lb rr | 2 | 3
TBL | oprx0_xysp | (M) + [(B) × ((M+1) – (M))] ⇒ A 8-Bit Table Lookup and Interpolate Initialize B, and index before TBL. <ea> points at first 8-bit table entry (M) and B is fractional part of lookup value. | IDX | 18 3D xb | 1 | 3
TBNE | abdxys,rel9 | If (cntr) not = 0, then Branch; else Continue to next instruction Test Counter and Branch if Not Zero (cntr = A, B, D, X,Y, or SP) | REL (9-bit) | 04 lb rr | 2 | 3
TFR | abcdxys,abcdxys | (r1)⇒ r2 or $00:(r1)⇒ r2 or (r1[7:0])⇒ r2 Transfer Register to Register r1 and r2 may be A, B, CCR, D, X, Y, or SP | INH | B7 eb | 1 | 2
TPA | - | (CCR)⇒ A Translates to TFR CCR ,A | INH | B7 20 | 0 | 2
TRAP | trapnum | (TRAP Vector)⇒ PC | INH | 18 tn | 1 | 2
TST | opr16a | (M) – 0 Test Memory for Zero or Minus | EXT | F7 hh ll | 2 | 3
TST | oprx0_xysp | (M) – 0 Test Memory for Zero or Minus | IDX | E7 xb | 1 | 2
TST | oprx9,xysp | (M) – 0 Test Memory for Zero or Minus | IDX1 | E7 xb ff | 2 | 3
TST | oprx16,xysp | (M) – 0 Test Memory for Zero or Minus | IDX2 | E7 xb ee ff | 3 | 4
TST | [D,xysp] | (M) – 0 Test Memory for Zero or Minus | [D,IDX] | E7 xb | 1 | 2
TST | [oprx16,xysp] | (M) – 0 Test Memory for Zero or Minus | [IDX2] | E7 xb ee ff | 3 | 4
TSTA | - | (A) – 0 Test A for Zero or Minus | INH | 97 | 0 | 1
TSTB | - | (B) – 0 Test B for Zero or Minus | INH | D7 | 0 | 1
TSX | - | (SP)⇒ X Translates to TFR SP,X | INH | B7 75 | 0 | 2
TSY | - | (SP)⇒ Y Translates to TFR SP,Y | INH | B7 76 | 0 | 2
TXS | - | (X)⇒ SP Translates to TFR X,SP | INH | B7 57 | 0 | 2
TYS | - | (Y)⇒ SP Translates to TFR Y,SP | INH | B7 67 | 0 | 2
WAI | - | WAIT for interrupt | INH | 3E | 0 | 1
WAV | - | Calculate Sum of Products and Sum of Weights for Weighted Average Calculation | Special | 18 3C | 0 | 2
XGDX | - | (D)⇔ (X) Translates to EXG D, X | INH | B7 C5 | 0 | 2
XGDY | - | (D)⇔ (Y) Translates to EXG D, Y | INH | B7 C6 | 0 | 2

## Table A-3. IDX Mode Postbyte En
Source code syntax | Type offset used | Postbyte (xb)
0,X | 5b const | 00
1,X | 5b const | 01
2,X | 5b const | 02
3,X | 5b const | 03
4,X | 5b const | 04
5,X | 5b const | 05
6,X | 5b const | 06
7,X | 5b const | 07
8,X | 5b const | 08
9,X | 5b const | 09
10,X | 5b const | 0A
11,X | 5b const | 0B
12,X | 5b const | 0C
13,X | 5b const | 0D
14,X | 5b const | 0E
15,X | 5b const | 0F
-16,X | 5b const | 10
-15,X | 5b const | 11
-14,X | 5b const | 12
-13,X | 5b const | 13
-12,X | 5b const | 14
-11,X | 5b const | 15
-10,X | 5b const | 16
-9,X | 5b const | 17
-8,X | 5b const | 18
-7,X | 5b const | 19
-6,X | 5b const | 1A
-5,X | 5b const | 1B
-4,X | 5b const | 1C
-3,X | 5b const | 1D
-2,X | 5b const | 1E
-1,X | 5b const | 1F
1,+X | pre-inc | 20
2,+X | pre-inc | 21
3,+X | pre-inc | 22
4,+X | pre-inc | 23
5,+X | pre-inc | 24
6,+X | pre-inc | 25
7,+X | pre-inc | 26
8,+X | pre-inc | 27
8,-X | pre-dec | 28
7,-X | pre-dec | 29
6,-X | pre-dec | 2A
5,-X | pre-dec | 2B
4,-X | pre-dec | 2C
3,-X | pre-dec | 2D
2,-X | pre-dec | 2E
1,-X | pre-dec | 2F
1,X+ | post-inc | 30
2,X+ | post-inc | 31
3,X+ | post-inc | 32
4,X+ | post-inc | 33
5,X+ | post-inc | 34
6,X+ | post-inc | 35
7,X+ | post-inc | 36
8,X+ | post-inc | 37
8,X- | post-dec | 38
7,X- | post-dec | 39
6,X- | post-dec | 3A
5,X- | post-dec | 3B
4,X- | post-dec | 3C
3,X- | post-dec | 3D
2,X- | post-dec | 3E
1,X- | post-dec | 3F
0,Y | 5b const | 40
1,Y | 5b const | 41
2,Y | 5b const | 42
3,Y | 5b const | 43
4,Y | 5b const | 44
5,Y | 5b const | 45
6,Y | 5b const | 46
7,Y | 5b const | 47
8,Y | 5b const | 48
9,Y | 5b const | 49
10,Y | 5b const | 4A
11,Y | 5b const | 4B
12,Y | 5b const | 4C
13,Y | 5b const | 4D
14,Y | 5b const | 4E
15,Y | 5b const | 4F
-16,Y | 5b const | 50
-15,Y | 5b const | 51
-14,Y | 5b const | 52
-13,Y | 5b const | 53
-12,Y | 5b const | 54
-11,Y | 5b const | 55
-10,Y | 5b const | 56
-9,Y | 5b const | 57
-8,Y | 5b const | 58
-7,Y | 5b const | 59
-6,Y | 5b const | 5A
-5,Y | 5b const | 5B
-4,Y | 5b const | 5C
-3,Y | 5b const | 5D
-2,Y | 5b const | 5E
-1,Y | 5b const | 5F
1,+Y | pre-inc | 60
2,+Y | pre-inc | 61
3,+Y | pre-inc | 62
4,+Y | pre-inc | 63
5,+Y | pre-inc | 64
6,+Y | pre-inc | 65
7,+Y | pre-inc | 66
8,+Y | pre-inc | 67
8,-Y | pre-dec | 68
7,-Y | pre-dec | 69
6,-Y | pre-dec | 6A
5,-Y | pre-dec | 6B
4,-Y | pre-dec | 6C
3,-Y | pre-dec | 6D
2,-Y | pre-dec | 6E
1,-Y | pre-dec | 6F
1,Y+ | post-inc | 70
2,Y+ | post-inc | 71
3,Y+ | post-inc | 72
4,Y+ | post-inc | 73
5,Y+ | post-inc | 74
6,Y+ | post-inc | 75
7,Y+ | post-inc | 76
8,Y+ | post-inc | 77
8,Y- | post-dec | 78
7,Y- | post-dec | 79
6,Y- | post-dec | 7A
5,Y- | post-dec | 7B
4,Y- | post-dec | 7C
3,Y- | post-dec | 7D
2,Y- | post-dec | 7E
1,Y- | post-dec | 7F
0,SP | 5b const | 80
1,SP | 5b const | 81
2,SP | 5b const | 82
3,SP | 5b const | 83
4,SP | 5b const | 84
5,SP | 5b const | 85
6,SP | 5b const | 86
7,SP | 5b const | 87
8,SP | 5b const | 88
9,SP | 5b const | 89
10,SP | 5b const | 8A
11,SP | 5b const | 8B
12,SP | 5b const | 8C
13,SP | 5b const | 8D
14,SP | 5b const | 8E
15,SP | 5b const | 8F
-16,SP | 5b const | 90
-15,SP | 5b const | 91
-14,SP | 5b const | 92
-13,SP | 5b const | 93
-12,SP | 5b const | 94
-11,SP | 5b const | 95
-10,SP | 5b const | 96
-9,SP | 5b const | 97
-8,SP | 5b const | 98
-7,SP | 5b const | 99
-6,SP | 5b const | 9A
-5,SP | 5b const | 9B
-4,SP | 5b const | 9C
-3,SP | 5b const | 9D
-2,SP | 5b const | 9E
-1,SP | 5b const | 9F
1,+SP | pre-inc | A0
2,+SP | pre-inc | A1
3,+SP | pre-inc | A2
4,+SP | pre-inc | A3
5,+SP | pre-inc | A4
6,+SP | pre-inc | A5
7,+SP | pre-inc | A6
8,+SP | pre-inc | A7
8,-SP | pre-dec | A8
7,-SP | pre-dec | A9
6,-SP | pre-dec | AA
5,-SP | pre-dec | AB
4,-SP | pre-dec | AC
3,-SP | pre-dec | AD
2,-SP | pre-dec | AE
1,-SP | pre-dec | AF
1,SP+ | post-inc | B0
2,SP+ | post-inc | B1
3,SP+ | post-inc | B2
4,SP+ | post-inc | B3
5,SP+ | post-inc | B4
6,SP+ | post-inc | B5
7,SP+ | post-inc | B6
8,SP+ | post-inc | B7
8,SP- | post-dec | B8
7,SP- | post-dec | B9
6,SP- | post-dec | BA
5,SP- | post-dec | BB
4,SP- | post-dec | BC
3,SP- | post-dec | BD
2,SP- | post-dec | BE
1,SP- | post-dec | BF
0,PC | 5b const | C0
1,PC | 5b const | C1
2,PC | 5b const | C2
3,PC | 5b const | C3
4,PC | 5b const | C4
5,PC | 5b const | C5
6,PC | 5b const | C6
7,PC | 5b const | C7
8,PC | 5b const | C8
9,PC | 5b const | C9
10,PC | 5b const | CA
11,PC | 5b const | CB
12,PC | 5b const | CC
13,PC | 5b const | CD
14,PC | 5b const | CE
15,PC | 5b const | CF
-16,PC | 5b const | D0
-15,PC | 5b const | D1
-14,PC | 5b const | D2
-13,PC | 5b const | D3
-12,PC | 5b const | D4
-11,PC | 5b const | D5
-10,PC | 5b const | D6
-9,PC | 5b const | D7
-8,PC | 5b const | D8
-7,PC | 5b const | D9
-6,PC | 5b const | DA
-5,PC | 5b const | DB
-4,PC | 5b const | DC
-3,PC | 5b const | DD
-2,PC | 5b const | DE
-1,PC | 5b const | DF
n,X | 9b const | E0
-n,X | 9b const | E1
n,X | 16b const | E2
[n,X] | 16b indr | E3
A,X | A offset | E4
B,X | B offset | E5
D,X | D offset | E6
[D,X] | D indirect | E7
n,Y | 9b const | E8
-n,Y | 9b const | E9
n,Y | 16b const | EA
[n,Y] | 16b indr | EB
A,Y | A offset | EC
B,Y | B offset | ED
D,Y | D offset | EE
[D,Y] | D indirect | EF
n,SP | 9b const | F0
-n,SP | 9b const | F1
n,SP | 16b const | F2
[n,SP] | 16b indr | F3
A,SP | A offset | F4
B,SP | B offset | F5
D,P | D offset | F6
[D,SP] | D indirect | F7
n,PC | 9b const | F8
-n,PC | 9b const | F9
n,PC | 16b const | FA
[n,PC] | 16b indr | FB
A,PC | A offset | FC
B,PC | B offset | FD
D,PC | D offset | FE
[D,PC] | D indirect | FF

## Table A-4. IDX Mode Summary
Postbyte Code (xb) | Operand Syntax | Comments rr; 00 = X, 01 = Y, 10 = SP, 11 = PC
rr0nnnnn | ,r n,r –n,r | 5-bit constant offset n = –16 to +15 r can specify X, Y, SP, or PC
111rr0zs | n,r –n,r | Constant offset (9- or 16-bit signed) z- 0 = 9-bit with sign in LSB of postbyte(s) –256 ≤ n ≤ 255 1 = 16-bit –32,768 ≤ n ≤ 65,535 if z = s = 1, 16-bit offset indexed-indirect (see below) r can specify X, Y, SP, or PC
111rr0zs | n,–r n,+r n,r– n,r+ | Auto predecrement, preincrement, postdecrement, or postincrement; p = pre-(0) or post-(1), n = –8 to –1, +1 to +8 r can specify X, Y, or SP (PC not a valid choice) +8 = 0111 … +1 = 0000 –1 = 1111 … –8 = 1000
111rr1aa | A,r B,r D,r | Accumulator offset (unsigned 8-bit or 16-bit) aa-00 = A 01 = B 10 = D (16-bit) 11 = see accumulator D offset indexed-indirect r can specify X, Y, SP, or PC
111rr011 | [n,r] | 16-bit offset indexed-indirect rr can specify X, Y, SP, or PC –32,768 ≤ n ≤ 65,535
111rr111 | [D,r] | Accumulator D offset indexed-indirect rr can specify X, Y, SP, or PC

## Table A-6. Loop Primitive Postb
Branch condition | Counter used | Relative branch | Postbyte (lb)
DBEQ | A | Positivo | 00
DBEQ | A | Negativo | 10
DBEQ | B | Positivo | 01
DBEQ | B | Negativo | 11
DBEQ | D | Positivo | 04
DBEQ | D | Negativo | 14
DBEQ | SP | Positivo | 07
DBEQ | SP | Negativo | 17
DBEQ | X | Positivo | 05
DBEQ | X | Negativo | 15
DBEQ | Y | Positivo | 06
DBEQ | Y | Negativo | 16
DBNE | A | Positivo | 20
DBNE | A | Negativo | 30
DBNE | B | Positivo | 21
DBNE | B | Negativo | 31
DBNE | D | Positivo | 24
DBNE | D | Negativo | 34
DBNE | SP | Positivo | 27
DBNE | SP | Negativo | 37
DBNE | X | Positivo | 25
DBNE | X | Negativo | 35
DBNE | Y | Positivo | 26
DBNE | Y | Negativo | 36
IBEQ | A | Positivo | 80
IBEQ | A | Negativo | 90
IBEQ | B | Positivo | 81
IBEQ | B | Negativo | 91
IBEQ | D | Positivo | 84
IBEQ | D | Negativo | 94
IBEQ | SP | Positivo | 87
IBEQ | SP | Negativo | 97
IBEQ | X | Positivo | 85
IBEQ | X | Negativo | 95
IBEQ | Y | Positivo | 86
IBEQ | Y | Negativo | 96
IBNE | A | Positivo | A0
IBNE | A | Negativo | B0
IBNE | B | Positivo | A1
IBNE | B | Negativo | B1
IBNE | D | Positivo | A4
IBNE | D | Negativo | B4
IBNE | SP | Positivo | A7
IBNE | SP | Negativo | B7
IBNE | X | Positivo | A5
IBNE | X | Negativo | B5
IBNE | Y | Positivo | A6
IBNE | Y | Negativo | B6
TBEQ | A | Positivo | 40
TBEQ | A | Negativo | 50
TBEQ | B | Positivo | 41
TBEQ | B | Negativo | 51
TBEQ | D | Positivo | 44
TBEQ | D | Negativo | 54
TBEQ | SP | Positivo | 47
TBEQ | SP | Negativo | 57
TBEQ | X | Positivo | 45
TBEQ | X | Negativo | 55
TBEQ | Y | Positivo | 46
TBEQ | Y | Negativo | 56
TBNE | A | Positivo | 60
TBNE | A | Negativo | 70
TBNE | B | Positivo | 61
TBNE | B | Negativo | 71
TBNE | D | Positivo | 64
TBNE | D | Negativo | 74
TBNE | SP | Positivo | 67
TBNE | SP | Negativo | 77
TBNE | X | Positivo | 65
TBNE | X | Negativo | 75
TBNE | Y | Positivo | 66
TBNE | Y | Negativo | 76